## J1 - 314 Pin
MitySOM-AM57F Pin-Mux (Revision 2/11/2021)
Created For:
Created By:
Note: There are two sheets to this document J1 & J3
Grey - PWR Signals that have no mux capabilities
Red - Pins with dedicated functions that SHOULD not be altered
Pin | Type | Volt | fpga ball | 57xx ball | Signal | Signal | Signal | Signal | Signal | Signal | Signal | Signal | Signal | Signal | Signal | Signal | Signal
[5 empty] | Option 1 | Option 2 | Option 3 | Option 4 | Option 5 | Option 6 | Option 7 | Option 8 | Option 9 | Option 10 | Option 11 | Option 12 | Option 13
1 | FPGA | B15 | B17 | - | IO_15_L16_N
2 | FPGA | B15 | C18 | - | IO_15_L18_N
3 | FPGA | B15 | C16 | - | IO_15_L16_P
4 | FPGA | B15 | D18 | - | IO_15_L17_N
5 | FPGA | B15 | D16 | - | IO_15_L14_N
6 | FPGA | B15 | E17 | - | IO_15_L17_P
7 | FPGA | B15 | E16 | - | IO_15_L14_P
8 | GND | - | - | - | GND
9 | FPGA | B15 | F15 | - | IO_15_L21_N
10 | FPGA | B15 | E18 | - | IO_15_L24_N
11 | FPGA | B15 | G15 | - | IO_15_L21_P
12 | FPGA | B15 | F17 | - | IO_15_L24_P
13 | GND | - | - | - | GND
14 | FPGA | B15 | F18 | - | IO_15_L19_N
15 | FPGA | B15 | G16 | - | IO_15_L20_N
16 | FPGA | B15 | G17 | - | IO_15_L19_P
17 | FPGA | B15 | H16 | - | IO_15_L20_P
18 | FPGA | B15 | H18 | - | IO_15_L23_N
19 | FPGA | B15 | C11 | - | IO_15_L4_P
20 | FPGA | B15 | H17 | - | IO_15_L23_P
21 | FPGA | B15 | B11 | - | IO_15_L4_N
22 | FPGA | B15 | C8 | - | IO_15_L1_N
23 | FPGA | B15 | A13 | - | IO_15_L8_P
24 | FPGA | B15 | D8 | - | IO_15_L1_P
25 | FPGA | B15 | A14 | - | IO_15_L8_N
26 | GND | - | - | - | GND
27 | FPGA | B15 | A15 | - | IO_15_L10_N
28 | FPGA | B15 | A12 | - | IO_15_L7_N
29 | FPGA | B15 | B14 | - | IO_15_L10_P
30 | FPGA | B15 | B12 | - | IO_15_L7_P
31 | GND | - | - | - | GND
32 | FPGA | B15 | B15 | - | IO_15_L9_N
33 | FPGA | B15 | C13 | - | IO_15_L11_N
34 | FPGA | B15 | C14 | - | IO_15_L9_P
35 | FPGA | B15 | D13 | - | IO_15_L11_P
36 | FPGA | B15 | D14 | - | IO_15_L12_N
37 | FPGA | B15 | C12 | - | IO_15_L6_N
38 | FPGA | B15 | E13 | - | IO_15_L12_P
39 | FPGA | B15 | D11 | - | IO_15_L6_P
40 | FPGA | B15 | F14 | - | IO_15_L22_N
41 | FPGA | B15 | C9 | - | IO_15_L2_N
42 | FPGA | B15 | G14 | - | IO_15_L22_P
43 | FPGA | B15 | D9 | - | IO_15_L2_P
44 | GND | - | - | - | GND
45 | FPGA | B15 | D15 | - | IO_15_L13_N
46 | FPGA | B34 | V8 | - | IO_34_L24_P
47 | FPGA | B15 | E15 | - | IO_15_L13_P
48 | FPGA | B34 | V7 | - | IO_34_L24_N
49 | GND | - | - | - | GND
50 | FPGA | B34 | U7 | - | IO_34_L23_P
51 | FPGA | B34 | R3 | - | IO_34_L14_N
52 | FPGA | B34 | V6 | - | IO_34_L23_N
53 | FPGA | B34 | T2 | - | IO_34_L14_P
54 | FPGA | B34 | M6 | - | IO_34_L8_N
55 | FPGA | B34 | R2 | - | IO_34_L13_P
56 | FPGA | B34 | N6 | - | IO_34_L8_P
57 | FPGA | B34 | R1 | - | IO_34_L13_N
58 | FPGA | B34 | P6 | - | IO_34_L19_P
59 | FPGA | B34 | J5 | - | IO_34_L2_P
60 | FPGA | B34 | P5 | - | IO_34_L19_N
61 | FPGA | B34 | J4 | - | IO_34_L2_N
62 | GND | - | - | - | GND
63 | FPGA | B34 | P1 | - | IO_34_L9_P
64 | FPGA | B34 | T7 | - | IO_34_L22_N
65 | FPGA | B34 | N1 | - | IO_34_L9_N
66 | FPGA | B34 | R7 | - | IO_34_L22_P
67 | GND | - | - | - | GND
68 | FPGA | B34 | T5 | - | IO_34_L21_P
69 | FPGA | B34 | K6 | - | IO_34_L1_N
70 | FPGA | B34 | R5 | - | IO_34_L21_N
71 | FPGA | B34 | K5 | - | IO_34_L1_P
72 | FPGA | B34 | U6 | - | IO_34_L20_P
73 | FPGA | B34 | L5 | - | IO_34_L6_P
74 | FPGA | B34 | U5 | - | IO_34_L20_N
75 | FPGA | B34 | M5 | - | IO_34_L6_N
76 | FPGA | B34 | V4 | - | IO_34_L18_P
77 | FPGA | B34 | M4 | - | IO_34_L10_P
78 | FPGA | B34 | U4 | - | IO_34_L18_N
79 | FPGA | B34 | N4 | - | IO_34_L10_N
80 | GND | - | - | - | GND
81 | FPGA | B34 | L4 | - | IO_34_L5_N
82 | FPGA | B34 | T4 | - | IO_34_L17_P
83 | FPGA | B34 | L3 | - | IO_34_L5_P
84 | FPGA | B34 | T3 | - | IO_34_L17_N
85 | GND | - | - | - | GND
86 | FPGA | B34 | N3 | - | IO_34_L11_N
87 | FPGA | B34 | M2 | - | IO_34_L7_N
88 | FPGA | B34 | N2 | - | IO_34_L11_P
89 | FPGA | B34 | M1 | - | IO_34_L7_P
90 | FPGA | B34 | V3 | - | IO_34_L16_P
91 | FPGA | B34 | P4 | - | IO_34_L12_N
92 | FPGA | B34 | V2 | - | IO_34_L16_N
93 | FPGA | B34 | P3 | - | IO_34_L12_P
94 | FPGA | B34 | U2 | - | IO_34_L15_P
95 | FPGA | B34 | K2 | - | IO_34_L3_N
96 | FPGA | B34 | U1 | - | IO_34_L15_N
97 | FPGA | B34 | K1 | - | IO_34_L3_P
98 | GND | - | - | - | GND
99 | FPGA | B34 | K3 | - | IO_34_L4_P
100 | MFIO | 1.8 | - | U6 | RGMII0_TXD0 | RMII0_RXD0 | MII0_RXD0 | VIN2A_D10 | SPI4_CS0 | UART4_RTSN | PR1_MII0_RXD0 | PR2_PRU1_GPI10 | PR2_PRU1_GPO10 | GPIO5_25
101 | FPGA | B34 | L2 | - | IO_34_L4_N
102 | MFIO | 1.8 | - | V6 | RGMII0_TXD1 | RMII0_RXD1 | MII0_RXD1 | VIN2A_VSYNC0 | VIN4B_VSYNC1 | SPI4_D0 | UART4_CTSN | PR1_MII0_RXD1 | PR2_PRU1_GPI9 | PR2_PRU1_GPO9 | GPIO5_24
103 | GND |  | - | - | GND
104 | MFIO | 1.8 | - | U7 | RGMII0_TXD2 | RMII0_RXER | MII0_RXER | VIN2A_HSYNC0 | VIN4B_HSYNC1 | SPI4_D1 | UART4_TXD | PR1_MII0_RXER | PR2_PRU1_GPI8 | PR2_PRU1_GPO8 | GPIO5_23
105 | MFIO | 1.8 | - | Y1 | SPI3_D1 | UART3_TXD | RMII1_RXER | MII0_RXCLK | VIN2A_D2 | VIN4B_D2 | SPI4_CS1 | PR1_MII_MR0_CLK | PR2_PRU1_GPI4 | PR2_PRU1_GPO4 | GPIO5_19
106 | MFIO | 1.8 | - | V7 | RGMII0_TXD3 | RMII0_CRS | MII0_CRS | VIN2A_DE0 | VIN4B_DE1 | SPI4_SCLK | UART4_RXD | PR1_MII0_CRS | PR2_PRU1_GPI7 | PR2_PRU1_GPO7 | GPIO5_22
107 | MFIO | 1.8 | - | V2 | SPI3_SCLK | UART3_RXD | RMII1_CRS | MII0_RXDV | VIN2A_D1 | VIN4B_D1 | PR1_MII0_RXDV | PR2_PRU1_GPI3 | PR2_PRU1_GPO3 | GPIO5_18
108 | MFIO | 1.8 | - | W9 | RGMII0_TXC | UART3_CTSN | RMII1_RXD1 | MII0_RXD3 | VIN2A_D3 | VIN4B_D3 | SPI3_D0 | SPI4_CS2 | PR1_MII0_RXD3 | PR2_PRU1_GPI5 | PR2_PRU1_GPO5 | GPIO5_20
109 | MFIO | 3.3 | - | Y9 | MMC1_SDWP | UART6_TXD | I2C4_SCL | GPIO6_28
110 | MFIO | 1.8 | - | V9 | RGMII0_TXCTL | UART3_RTSN | RMII1_RXD0 | MII0_RXD2 | VIN2A_D4 | VIN4B_D4 | SPI3_CS0 | SPI4_CS3 | PR1_MII0_RXD2 | PR2_PRU1_GPI6 | PR2_PRU1_GPO6 | GPIO5_21
111 | MFIO | 1.8 | - | C14 | PR2_MDIO_MDCLK | MCASP1_ACLKX | VIN6A_FLD0 | I2C3_SDA | PR2_PRU1_GPI7 | PR2_PRU1_GPO7 | GPIO7_31
112 | GND | - | - | - | GND
113 | MFIO | 1.8 | - | D14 | PR2_MDIO_DATA | MCASP1_FSX | VIN6A_DE0 | I2C3_SCL | GPIO7_30
114 | MFIO | 1.8 | - | V4 | RGMII0_RXD3 | RMII1_TXD0 | MII0_TXD2 | VIN2A_D7 | VIN4B_D7 | PR1_MII0_TXD2 | PR2_PRU1_GPI13 | PR2_PRU1_GPO13 | GPIO5_28
115 | MFIO | 1.8 | - | G16 | UART4_RXD | MCASP4_AXR0 | SPI3_D0 | UART8_CTSN | VOUT2_D18 | VIN4A_D18 | VIN5A_D13
116 | MFIO | 1.8 | - | V3 | RGMII0_RXD2 | RMII0_TXEN | MII0_TXEN | VIN2A_D8 | PR1_MII0_TXEN | PR2_PRU1_GPI14 | PR2_PRU1_GPO14 | GPIO5_29
117 | MFIO | 1.8 | - | E12 | MCASP4_AXR2 | MCASP1_AXR4 | VOUT2_D4 | VIN4A_D4 | GPIO5_6
118 | MFIO | 1.8 | - | Y2 | RGMII0_RXD1 | RMII0_TXD1 | MII0_TXD1 | VIN2A_D9 | PR1_MII0_TXD1 | PR2_PRU1_GPI15 | PR2_PRU1_GPO15 | GPIO5_30
119 | MFIO | 1.8 | - | D17 | MCASP4_AXR1 | SPI3_CS0 | UART8_RTSN | UART4_TXD | VOUT2_D19 | VIN4A_D19 | VIN5A_D12 | PR2_PRU1_GPI0 | PR2_PRU1_GPO0
120 | MFIO | 1.8 | - | W2 | RGMII0_RXD0 | RMII0_TXD0 | MII0_TXD0 | VIN2A_FLD0 | VIN4B_FLD1 | PR1_MII0_TXD0 | PR2_PRU1_GPI16 | PR2_PRU1_GPO16 | GPIO5_31
121 | MFIO | 1.8 | - | C18 | MCASP4_ACLKX | MCASP4_ACLKR | SPI3_SCLK | UART8_RXD | I2C4_SDA | VOUT2_D16 | VIN4A_D16 | VIN5A_D15
122 | MFIO | 1.8 | - | V5 | RGMII0_RXCTL | RMII1_TXD1 | MII0_TXD3 | VIN2A_D6 | VIN4B_D6 | PR1_MII0_TXD3 | PR2_PRU1_GPI12 | PR2_PRU1_GPO12 | GPIO5_27
123 | MFIO | 1.8 | - | A21 | MCASP4_FSX | MCASP4_FSR | SPI3_D1 | UART8_TXD | I2C4_SCL | VOUT2_D17 | VIN4A_D17 | VIN5A_D14
124 | MFIO | 1.8 | - | U5 | RGMII0_RXC | RMII1_TXEN | MII0_TXCLK | VIN2A_D5 | VIN4B_D5 | PR1_MII_MT0_CLK | PR2_PRU1_GPI11 | PR2_PRU1_GPO11 | GPIO5_26
125 | FPGA | 1.8 | F12 | - | FPGA_DONE
126 | KEY | - | - | -
127 | KEY | - | - | -
128 | KEY | - | - | -
129 | KEY | - | - | -
130 | KEY | - | - | -
131 | KEY | - | - | -
132 | KEY | - | - | -
133 | GND | - | - | - | GND
134 | GND | - | - | - | GND
135 | MFIO | 1.8 | - | J7 | MMC2_CLK | GPMC_A23 | GPMC_A17 | VIN4A_FLD0 | VIN3B_D4 | GPIO2_13
136 | MFIO | 1.8 | - | D6 | RGMII1_TXD0 | VIN2A_D17 | VIN2B_D6 | VOUT2_D6 | VIN3A_D9 | MII1_TXD2 | EHRPWM3A | PR1_MII1_RXD2 | PR1_PRU1_GPI14 | PR1_PRU1_GPO14 | GPIO4_25
137 | MFIO | 1.8 | - | H6 | MMC2_CMD | GPMC_CS1 | GPMC_A22 | VIN4A_DE0 | VIN3B_VSYNC1 | GPIO2_18
138 | MFIO | 1.8 | - | B2 | RGMII1_TXD1 | VIN2A_D16 | VIN2B_D7 | VOUT2_D7 | VIN3A_D8 | MII1_TXD1 | EQEP3_STROBE | PR1_MII1_RXD3 | PR1_PRU1_GPI13 | PR1_PRU1_GPO13 | GPIO4_24
139 | MFIO | 1.8 | - | J4 | MMC2_DAT0 | GPMC_A24 | GPMC_A18 | VIN3B_D5 | GPIO2_14
140 | MFIO | 1.8 | - | C4 | RGMII1_TXD2 | VIN2A_D15 | VOUT2_D8 | MII1_TXD0 | EQEP3_INDEX | PR1_MII1_RXDV | PR1_PRU1_GPI12 | PR1_PRU1_GPO12 | GPIO4_16
141 | MFIO | 1.8 | - | J6 | MMC2_DAT1 | GPMC_A25 | GPMC_A19 | VIN3B_D6 | GPIO2_15
142 | MFIO | 1.8 | - | C3 | RGMII1_TXD3 | VIN2A_D14 | VOUT2_D9 | MII1_TXCLK | EQEP3B_IN | PR1_MII_MR1_CLK | PR1_PRU1_GPI11 | PR1_PRU1_GPO11 | GPIO4_15
143 | MFIO | 1.8 | - | H4 | MMC2_DAT2 | GPMC_A26 | GPMC_A20 | VIN3B_D7 | GPIO2_16
144 | MFIO | 1.8 | - | D5 | RGMII1_TXC | VIN2A_D12 | VOUT2_D11 | MII1_RXCLK | KBD_COL8 | ECAP2_IN_PWM2_OUT | PR1_MII1_TXD1 | PR1_PRU1_GPI9 | PR1_PRU1_GPO9 | GPIO4_13
145 | MFIO | 1.8 | - | H5 | MMC2_DAT3 | GPMC_A27 | GPMC_A21 | VIN3B_HSYNC1 | GPIO2_17
146 | MFIO | 1.8 | - | C2 | RGMII1_TXCTL | VIN2A_D13 | VOUT2_D10 | MII1_RXDV | KBD_ROW8 | EQEP3A_IN | PR1_MII1_TXD0 | PR1_PRU1_GPI10 | PR1_PRU1_GPO10 | GPIO4_14
147 | MFIO | 1.8 | - | K7 | GPMC_A19 | MMC2_DAT4 | GPMC_A13 | VIN4A_D12 | VIN3B_D0 | GPIO2_9
148 | GND | - | - | - | GND
149 | MFIO | 1.8 | - | M7 | GPMC_A20 | MMC2_DAT5 | GPMC_A14 | VIN4A_D13 | VIN3B_D1 | GPIO2_10
150 | MFIO | 1.8 | - | B3 | RGMII1_RXD3 | VIN2A_D20 | VIN2B_D3 | VOUT2_D3 | VIN3A_DE0 | VIN3A_D12 | MII1_RXER | ECAP3_IN_PWM3_OUT | PR1_MII1_RXER | PR1_PRU1_GPI17 | PR1_PRU1_GPO17 | GPIO4_28
151 | MFIO | 1.8 | - | J5 | GPMC_A21 | MMC2_DAT6 | GPMC_A15 | VIN4A_D14 | VIN3B_D2 | GPIO2_11
152 | MFIO | 1.8 | - | B4 | RGMII1_RXD2 | VIN2A_D21 | VIN2B_D2 | VOUT2_D2 | VIN3A_FLD0 | VIN3A_D13 | MII1_COL | PR1_MII1_RXLINK | PR1_PRU1_GPI18 | PR1_PRU1_GPO18 | GPIO4_29
153 | MFIO | 1.8 | - | K6 | GPMC_A22 | MMC2_DAT7 | GPMC_A16 | VIN4A_D15 | VIN3B_D3 | GPIO2_12
154 | MFIO | 1.8 | - | B5 | RGMII1_RXD1 | VIN2A_D22 | VIN2B_D1 | VOUT2_D1 | VIN3A_HSYNC0 | VIN3A_D14 | MII1_CRS | PR1_MII1_COL | PR1_PRU1_GPI19 | PR1_PRU1_GPO19 | GPIO4_30
155 | GND | - | - | - | GND
156 | MFIO | 1.8 | - | A4 | RGMII1_RXD0 | VIN2A_D23 | VIN2B_D0 | VOUT2_D0 | VIN3A_VSYNC0 | VIN3A_D15 | MII1_TXEN | PR1_MII1_CRS | PR1_PRU1_GPI20 | PR1_PRU1_GPO20 | GPIO4_31
157 | MFIO | 1.8 | - | U3 | GPIO5_17 | RMII_MHZ_50_CLK | VIN2A_D11 | PR2_PRU1_GPI2 | PR2_PRU1_GPO2
158 | MFIO | 1.8 | - | A3 | RGMII1_RXCTL | VIN2A_D19 | VIN2B_D4 | VOUT2_D4 | VIN3A_D11 | MII1_TXER | EHRPWM3_TRIPZ_IN | PR1_MII1_RXD0 | PR1_PRU1_GPI16 | PR1_PRU1_GPO16 | GPIO4_27
159 | MFIO | 1.8 | - | U4 | MDIO_D | UART3_CTSN | MII0_TXER | VIN2A_D0 | VIN4B_D0 | PR1_MII0_RXLINK | PR2_PRU1_GPI1 | PR2_PRU1_GPO1 | GPIO5_16
160 | MFIO | 1.8 | - | C5 | RGMII1_RXC | VIN2A_D18 | VIN2B_D5 | VOUT2_D5 | VIN3A_D10 | MII1_TXD3 | EHRPWM3B | PR1_MII1_RXD1 | PR1_PRU1_GPI15 | PR1_PRU1_GPO15 | GPIO4_26
161 | MFIO | 1.8 | - | V1 | MDIO_MCLK | UART3_RTSN | MII0_COL | VIN2A_CLK0 | VIN4B_CLK1 | PR1_MII0_COL | PR2_PRU1_GPI0 | PR2_PRU1_GPO0 | GPIO5_15
162 | GND | - | - | - | GND
163 | MFIO | 3.3 | - | W7 | MMC1_SDCD | UART6_RXD | I2C4_SDA | GPIO6_27
164 | MFIO | 1.8 | - | AC9 | PR2_MII_MR1_CLK | MMC3_DAT2 | SPI3_CS0 | UART5_CTSN | VIN2B_D3 | VIN5A_D3 | EQEP3_INDEX | PR2_PRU0_GPI6 | PR2_PRU0_GPO6 | GPIO7_1
165 | MFIO | 3.3 | - | W6 | MMC1_CLK | GPIO6_21
166 | MFIO | 1.8 | - | AC3 | PR2_MII1_RXDV | MMC3_DAT3 | SPI3_CS1 | UART5_RTSN | VIN2B_D2 | VIN5A_D2 | EQEP3_STROBE | PR2_PRU0_GPI7 | PR2_PRU0_GPO7 | GPIO7_2
167 | MFIO | 3.3 | - | Y6 | MMC1_CMD | GPIO6_22
168 | MFIO | 1.8 | - | E17 | PR2_MII1_CRS | XREF_CLK1 | MCASP2_AXR9 | MCASP1_AXR5 | MCASP2_AHCLKX | MCASP6_AHCLKX | VIN6A_CLK0 | TIMER14 | PR2_PRU1_GPI6 | PR2_PRU1_GPO6 | GPIO6_18
169 | MFIO | 3.3 | - | Y3 | MMC1_DAT3 | GPIO6_26
170 | MFIO | 1.8 | - | B19 | PR2_MII1_RXER | MCASP3_AXR0 | MCASP2_AXR14 | UART7_CTSN | UART5_RXD | VIN6A_D1 | PR2_PRU0_GPI14 | PR2_PRU0_GPO14
171 | MFIO | 3.3 | - | AA5 | MMC1_DAT2 | GPIO6_25
172 | MFIO | 1.8 | - | D18 | PR2_MII1_COL | XREF_CLK0 | MCASP2_AXR8 | MCASP1_AXR4 | MCASP1_AHCLKX | MCASP5_AHCLKX | VIN6A_D0 | HDQ0 | CLKOUT2 | TIMER13 | PR2_PRU1_GPI5 | PR2_PRU1_GPO5 | GPIO6_17
173 | MFIO | 3.3 | - | Y4 | MMC1_DAT1 | GPIO6_24
174 | MFIO | 1.8 | - | AB5 | PR2_MII1_RXD0 | MMC3_DAT7 | SPI4_CS0 | UART10_RTSN | VIN2B_CLK1 | VIN5A_VSYNC0 | ECAP3_IN_PWM3_OUT | PR2_PRU0_GPI11 | PR2_PRU0_GPO11 | GPIO1_25
175 | MFIO | 3.3 | - | AA6 | MMC1_DAT0 | GPIO6_23
176 | MFIO | 1.8 | - | AB8 | PR2_MII1_RXD1 | MMC3_DAT6 | SPI4_D0 | UART10_CTSN | VIN2B_DE1 | VIN5A_HSYNC0 | EHRPWM3_TRIPZ_IN | PR2_PRU0_GPI10 | PR2_PRU0_GPO10 | GPIO1_24
177 | GND | - | - | - | GND
178 | MFIO | 1.8 | - | AD6 | PR2_MII1_RXD2 | MMC3_DAT5 | SPI4_D1 | UART10_TXD | VIN2B_D0 | VIN5A_D0 | EHRPWM3B | PR2_PRU0_GPI9 | PR2_PRU0_GPO9 | GPIO1_23
179 | MFIO | 1.8 | - | P4 | GPMC_A12 | VIN4A_CLK0 | GPMC_A0 | VIN4B_FLD1 | TIMER8 | SPI4_CS1 | DMA_EVT1 | GPIO2_2
180 | MFIO | 1.8 | - | AC8 | PR2_MII1_RXD3 | MMC3_DAT4 | SPI4_SCLK | UART10_RXD | VIN2B_D1 | VIN5A_D1 | EHRPWM3A | PR2_PRU0_GPI8 | PR2_PRU0_GPO8 | GPIO1_22
181 | MFIO | 1.8 | - | N9 | GPMC_A10 | VIN3A_DE0 | VOUT3_DE | VIN4B_CLK1 | TIMER10 | SPI4_D0 | GPIO2_0
182 | MFIO | 1.8 | - | C17 | PR2_MII1_RXLINK | MCASP3_AXR1 | MCASP2_AXR15 | UART7_RTSN | UART5_TXD | VIN6A_D0 | VIN5A_FLD0 | PR2_PRU0_GPI15 | PR2_PRU0_GPO15
183 | MFIO | 1.8 | - | P9 | GPMC_A11 | VIN3A_FLD0 | VOUT3_FLD | VIN4A_FLD0 | VIN4B_DE1 | TIMER9 | SPI4_CS0 | GPIO2_1
184 | MFIO | 1.8 | - | AC5 | PR2_MII_MT1_CLK | GPIO6_10 | MDIO_MCLK | I2C3_SDA | VIN2B_HSYNC1 | VIN5A_CLK0 | EHRPWM2A | PR2_PRU0_GPI0 | PR2_PRU0_GPO0 | GPIO6_10
185 | MFIO | 1.8 | - | P6 | I2C5_SCL | GPMC_A4 | QSPI1_CS3 | VIN3A_D20 | VOUT3_D20 | VIN4A_D4 | VIN4B_D4 | UART6_RXD | GPIO1_26
186 | MFIO | 1.8 | - | AB4 | PR2_MII1_TXEN | GPIO6_11 | MDIO_D | I2C3_SCL | VIN2B_VSYNC1 | VIN5A_DE0 | EHRPWM2B | PR2_PRU0_GPI1 | PR2_PRU0_GPO1 | GPIO6_11
187 | MFIO | 1.8 | - | P5 | GPMC_A7 | VIN3A_D23 | VOUT3_D23 | VIN4A_D7 | VIN4B_D7 | UART8_TXD | UART6_RTSN | GPIO1_29
188 | MFIO | 1.8 | - | AC6 | PR2_MII1_TXD0 | MMC3_DAT1 | SPI3_D0 | UART5_TXD | VIN2B_D4 | VIN5A_D4 | EQEP3B_IN | PR2_PRU0_GPI5 | PR2_PRU0_GPO5 | GPIO7_0
189 | MFIO | 1.8 | - | G20 | DCAN1_TX | UART8_RXD | MMC2_SDCD | HDMI1_HPD | GPIO1_14
190 | MFIO | 1.8 | - | AC7 | PR2_MII1_TXD1 | MMC3_DAT0 | SPI3_D1 | UART5_RXD | VIN2B_D5 | VIN5A_D5 | EQEP3A_IN | PR2_PRU0_GPI4 | PR2_PRU0_GPO4 | GPIO6_31
191 | MFIO | 1.8 | - | G19 | DCAN1_RX | UART8_TXD | MMC2_SDWP | SATA1_LED | HDMI1_CEC | GPIO1_15
192 | MFIO | 1.8 | - | AC4 | PR2_MII1_TXD2 | MMC3_CMD | SPI3_SCLK | VIN2B_D6 | VIN5A_D6 | ECAP2_IN_PWM2_OUT | PR2_PRU0_GPI3 | PR2_PRU0_GPO3 | GPIO6_30
193 | MFIO | 1.8 | - | F20 | UART10_TXD | GPIO6_15 | MCASP1_AXR9 | DCAN2_RX | VOUT2_VSYNC | VIN4A_VSYNC0 | I2C3_SCL | TIMER2 | GPIO6_15
194 | MFIO | 1.8 | - | AD4 | PR2_MII1_TXD3 | MMC3_CLK | VIN2B_D7 | VIN5A_D7 | EHRPWM2_TRIPZ_IN | PR2_PRU0_GPI2 | PR2_PRU0_GPO2 | GPIO6_29
195 | MFIO | 1.8 | - | G17 | SPI2_D0 | UART3_CTSN | UART5_RXD | GPIO7_16
196 | GND | - | - | - | GND
197 | MFIO | 1.8 | - | E15 | MCASP2_ACLKR | MCASP8_AXR2 | VOUT2_D8 | VIN4A_D8
198 | MFIO | 1.8 | - | A13 | PR2_MII_MR0_CLK | MCASP1_AXR13 | MCASP7_AXR1 | VIN6A_D10 | TIMER10 | PR2_PRU1_GPI15 | PR2_PRU1_GPO15 | GPIO6_4
199 | MFIO | 1.8 | - | F16 | SPI1_D1 | GPIO7_8
200 | MFIO | 1.8 | - | G14 | PR2_MII0_RXDV | MCASP1_AXR14 | MCASP7_ACLKX | MCASP7_ACLKR | VIN6A_D9 | TIMER11 | PR2_PRU1_GPI16 | PR2_PRU1_GPO16 | GPIO6_5
201 | MFIO | 1.8 | - | C26 | UART1_TXD | MMC4_SDWP | GPIO7_23
202 | MFIO | 1.8 | - | B18 | PR2_MII0_CRS | MCASP3_ACLKX | MCASP3_ACLKR | MCASP2_AXR12 | UART7_RXD | VIN6A_D3 | PR2_PRU0_GPI12 | PR2_PRU0_GPO12 | GPIO5_13
203 | MFIO | 1.8 | - | T6 | GPMC_A2 | VIN3A_D18 | VOUT3_D18 | VIN4A_D2 | VIN4B_D2 | UART7_RXD | UART5_CTSN | GPIO7_5
204 | MFIO | 1.8 | - | G12 | PR2_MII0_RXER | MCASP1_AXR0 | UART6_RXD | VIN6A_VSYNC0 | I2C5_SDA | PR2_PRU1_GPI8 | PR2_PRU1_GPO8 | GPIO5_2
205 | MFIO | 1.8 | - | T7 | GPMC_A3 | QSPI1_CS2 | VIN3A_D19 | VOUT3_D19 | VIN4A_D3 | VIN4B_D3 | UART7_TXD | UART5_RTSN | GPIO7_6
206 | MFIO | 1.8 | - | F15 | PR2_MII0_COL | MCASP3_FSX | MCASP3_FSR | MCASP2_AXR13 | UART7_TXD | VIN6A_D2 | PR2_PRU0_GPI13 | PR2_PRU0_GPO13 | GPIO5_14
207 | MFIO | 1.8 | - | R9 | I2C5_SDA | GPMC_A5 | VIN3A_D21 | VOUT3_D21 | VIN4A_D5 | VIN4B_D5 | UART6_TXD | GPIO1_27
208 | MFIO | 1.8 | - | C15 | PR2_MII0_RXD0 | MCASP2_AXR2 | MCASP3_AXR2 | VIN6A_D5 | PR2_PRU0_GPI16 | PR2_PRU0_GPO16 | GPIO6_8
209 | MFIO | 1.8 | - | T9 | I2C4_SDA | GPMC_A1 | VIN3A_D17 | VOUT3_D17 | VIN4A_D1 | VIN4B_D1 | UART5_TXD | GPIO7_4
210 | MFIO | 1.8 | - | A18 | PR2_MII0_RXD1 | MCASP2_FSX | VIN6A_D6 | PR2_PRU0_GPI19 | PR2_PRU0_GPO19
211 | MFIO | 1.8 | - | G13 | MCASP1_AXR2 | MCASP6_AXR2 | UART6_CTSN | VOUT2_D2 | VIN4A_D2 | GPIO5_4
212 | MFIO | 1.8 | - | A19 | PR2_MII0_RXD2 | MCASP2_ACLKX | VIN6A_D7 | PR2_PRU0_GPI18 | PR2_PRU0_GPO18
213 | MFIO | 1.8 | - | J11 | MCASP1_AXR3 | MCASP6_AXR3 | UART6_RTSN | VOUT2_D3 | VIN4A_D3 | GPIO5_5
214 | MFIO | 1.8 | - | F14 | PR2_MII0_RXD3 | MCASP1_AXR15 | MCASP7_FSX | MCASP7_FSR | VIN6A_D8 | TIMER12 | PR2_PRU0_GPI20 | PR2_PRU0_GPO20 | GPIO6_6
215 | MFIO | 1.8 | - | N7 | GPMC_A8 | VIN3A_HSYNC0 | VOUT3_HSYNC | VIN4B_HSYNC1 | TIMER12 | SPI4_SCLK | GPIO1_30
216 | MFIO | 1.8 | - | A16 | PR2_MII0_RXLINK | MCASP2_AXR3 | MCASP3_AXR3 | VIN6A_D4 | PR2_PRU0_GPI17 | PR2_PRU0_GPO17 | GPIO6_9
217 | MFIO | 1.8 | - | R4 | GPMC_A9 | VIN3A_VSYNC0 | VOUT3_VSYNC | VIN4B_VSYNC1 | TIMER11 | SPI4_D1 | GPIO1_31
218 | MFIO | 1.8 | - | F12 | PR2_MII_MT0_CLK | MCASP1_AXR1 | UART6_TXD | VIN6A_HSYNC0 | I2C5_SCL | PR2_PRU1_GPI9 | PR2_PRU1_GPO9 | GPIO5_3
219 | MFIO | 1.8 | - | R5 | GPMC_A6 | VIN3A_D22 | VOUT3_D22 | VIN4A_D6 | VIN4B_D6 | UART8_RXD | UART6_CTSN | GPIO1_28
220 | MFIO | 1.8 | - | B12 | PR2_MII0_TXEN | MCASP1_AXR8 | MCASP6_AXR0 | SPI3_SCLK | VIN6A_D15 | TIMER5 | PR2_PRU1_GPI10 | PR2_PRU1_GPO10 | GPIO5_10
221 | MFIO | 1.8 | - | R6 | I2C4_SCL | GPMC_A0 | VIN3A_D16 | VOUT3_D16 | VIN4A_D0 | VIN4B_D0 | UART5_RXD | GPIO7_3
222 | MFIO | 1.8 | - | E14 | PR2_MII0_TXD0 | MCASP1_AXR12 | MCASP7_AXR0 | SPI3_CS1 | VIN6A_D11 | TIMER9 | PR2_PRU1_GPI14 | PR2_PRU1_GPO14 | GPIO4_18
223 | MFIO | 1.8 | - | F21 | GPIO6_16 | MCASP1_AXR10 | VOUT2_FLD | VIN4A_FLD0 | CLKOUT1 | TIMER3 | GPIO6_16
224 | MFIO | 1.8 | - | A12 | PR2_MII0_TXD1 | MCASP1_AXR11 | MCASP6_FSX | MCASP6_FSR | SPI3_CS0 | VIN6A_D12 | TIMER8 | PR2_PRU1_GPI13 | PR2_PRU1_GPO13 | GPIO4_17
225 | GND | - | - | - | GND
226 | MFIO | 1.8 | - | B13 | PR2_MII0_TXD2 | MCASP1_AXR10 | MCASP6_ACLKX | MCASP6_ACLKR | SPI3_D0 | VIN6A_D13 | TIMER7 | PR2_PRU1_GPI12 | PR2_PRU1_GPO12 | GPIO5_12
227 | MFIO | 1.8 | - | E21 | UART10_RXD | GPIO6_14 | MCASP1_AXR8 | DCAN2_TX | VOUT2_HSYNC | VIN4A_HSYNC0 | I2C3_SDA | TIMER1 | GPIO6_14
228 | MFIO | 1.8 | - | A11 | PR2_MII0_TXD3 | MCASP1_AXR9 | MCASP6_AXR1 | SPI3_D1 | VIN6A_D14 | TIMER6 | PR2_PRU1_GPI11 | PR2_PRU1_GPO11 | GPIO5_11
229 | MFIO | 1.8 | - | B22 | SPI2_D1 | UART3_TXD | GPIO7_15
230 | GND | - | - | - | GND
231 | MFIO | 1.8 | - | D28 | UART2_RXD | UART3_CTSN | UART3_RCTX | MMC4_DAT0 | UART1_DCDN | GPIO7_26
232 | MFIO | 1.8 | - | AC10 | USB2_DRVVBUS | TIMER15 | GPIO6_13
233 | MFIO | 1.8 | - | D26 | UART2_TXD | UART3_RTSN | UART3_SD | MMC4_DAT1 | UART1_DSRN | GPIO7_27
234 | MFIO | 1.8 | - | E25 | GPIO7_24 | UART1_CTSN | UART9_RXD | MMC4_CLK
235 | MFIO | 1.8 | - | G2 | VIN2A_DE0 | VIN2A_FLD0 | VIN2B_FLD1 | VIN2B_DE1 | VOUT2_DE | EMU6 | KBD_ROW1 | EQEP1B_IN | PR1_EDIO_DATA_IN1 | PR1_EDIO_DATA_OUT1 | GPIO3_29
236 | MFIO | 1.8 | - | AE11 | USB2_DP
237 | MFIO | 1.8 | - | G1 | GPIO3_31 | VIN2A_HSYNC0 | VIN2B_HSYNC1 | VOUT2_HSYNC | EMU8 | UART9_RXD | SPI4_SCLK | KBD_ROW2 | EQEP1_STROBE | PR1_UART0_CTS_N | PR1_EDIO_D_IN3 | PR1_EDIO_D_OUT3
238 | MFIO | 1.8 | - | AF11 | USB2_DM
239 | MFIO | 1.8 | - | F3 | VIN2A_D1 | VOUT2_D22 | EMU11 | UART9_RTSN | SPI4_CS0 | KBD_ROW5 | EHRPWM1_TRIPZ_IN | PR1_UART0_TXD | PR1_EDIO_DATA_IN6 | PR1_EDIO_DATA_OUT6 | GPIO4_2
240 | PWR | +5V | - | - | USB2_VBUS
241 | MFIO | 1.8 | - | F2 | VIN2A_D0 | VOUT2_D23 | EMU10 | UART9_CTSN | SPI4_D0 | KBD_ROW4 | EHRPWM1B | PR1_UART0_RXD | PR1_EDIO_DATA_IN5 | PR1_EDIO_DATA_OUT5 | GPIO4_1
242 | GND | - | - | - | GND
243 | MFIO | 1.8 | - | E1 | VIN2A_CLK0 | VOUT2_FLD | EMU5 | KBD_ROW0 | EQEP1A_IN | PR1_EDIO_DATA_IN0 | PR1_EDIO_DATA_OUT0 | GPIO3_28
244 | MFIO | 1.8 | - | J14 | GPIO5_1 | MCASP1_FSR | MCASP7_AXR3 | VOUT2_D1 | VIN4A_D1 | I2C4_SCL
245 | MFIO | 1.8 | - | E2 | VIN2A_D3 | VOUT2_D20 | EMU13 | UART10_TXD | KBD_COL0 | EHRPWM1_SYNCI | PR1_EDC_LATCH0_IN | PR1_PRU1_GPI0 | PR1_PRU1_GPO0 | GPIO4_4
246 | MFIO | 1.8 | - | F13 | GPIO5_7 | MCASP1_AXR5 | MCASP4_AXR3 | VOUT2_D5 | VIN4A_D5
247 | MFIO | 1.8 | - | D1 | VIN2A_D2 | VOUT2_D21 | EMU12 | UART10_RXD | KBD_ROW6 | ECAP1_IN_PWM1_OUT | PR1_ECAP0ECAP_CAPIN_APWM_O | PR1_EDIO_DATA_IN7 | PR1_EDIO_DATA_OUT7 | GPIO4_3
248 | MFIO | 1.8 | - | C12 | GPIO5_8 | MCASP1_AXR6 | MCASP5_AXR2 | VOUT2_D6 | VIN4A_D6
249 | MFIO | 1.8 | - | D2 | UART10_CTSN | VIN2A_D4 | VOUT2_D19 | EMU14 | KBD_COL1 | EHRPWM1_SYNCO | PR1_EDC_SYNC0_OUT | PR1_PRU1_GPI1 | PR1_PRU1_GPO1 | GPIO4_5
250 | MFIO | 1.8 | - | H7 | GPIO3_30 | VIN2A_FLD0 | VIN2B_CLK1 | VOUT2_CLK | EMU7 | EQEP1_INDEX | PR1_EDIO_DATA_IN2 | PR1_EDIO_DATA_OUT2
251 | MFIO | 1.8 | - | C1 | VIN2A_D6 | VOUT2_D17 | EMU16 | MII1_RXD1 | KBD_COL3 | EQEP2B_IN | PR1_MII_MT1_CLK | PR1_PRU1_GPI3 | PR1_PRU1_GPO3 | GPIO4_7
252 | MFIO | 1.8 | - | B14 | GPIO5_0 | MCASP1_ACLKR | MCASP7_AXR2 | VOUT2_D0 | VIN4A_D0 | I2C4_SDA
253 | MFIO | 1.8 | - | D3 | VIN2A_D10 | MDIO_MCLK | VOUT2_D13 | KBD_COL7 | EHRPWM2B | PR1_MDIO_MDCLK | PR1_PRU1_GPI7 | PR1_PRU1_GPO7 | GPIO4_11
254 | MFIO | 1.8 | - | A15 | MCASP2_AXR1 | VOUT2_D11 | VIN4A_D11
255 | MFIO | 1.8 | - | E4 | VIN2A_D7 | VOUT2_D16 | EMU17 | MII1_RXD2 | KBD_COL4 | EQEP2_INDEX | PR1_MII1_TXEN | PR1_PRU1_GPI4 | PR1_PRU1_GPO4 | GPIO4_8
256 | MFIO | 1.8 | - | B15 | MCASP2_AXR0 | VOUT2_D10 | VIN4A_D10
257 | MFIO | 1.8 | - | F4 | UART10_RTSN | VIN2A_D5 | VOUT2_D18 | EMU15 | KBD_COL2 | EQEP2A_IN | PR1_EDIO_SOF | PR1_PRU1_GPI2 | PR1_PRU1_GPO2 | GPIO4_6
258 | MFIO | 1.8 | - | D15 | MCASP8_AXR0 | MCASP2_AXR4 | VOUT2_D12 | VIN4A_D12 | GPIO1_4
259 | MFIO | 1.8 | - | F5 | VIN2A_D8 | VOUT2_D15 | EMU18 | MII1_RXD3 | KBD_COL5 | EQEP2_STROBE | PR1_MII1_TXD3 | PR1_PRU1_GPI5 | PR1_PRU1_GPO5 | GPIO4_9
260 | MFIO | 1.8 | - | C23 | MCASP8_AHCLKX | XREF_CLK3 | MCASP2_AXR11 | MCASP1_AXR7 | MCASP4_AHCLKX | VOUT2_DE | HDQ0 | VIN4A_DE0 | CLKOUT3 | TIMER16 | GPIO6_20
261 | MFIO | 1.8 | - | E6 | VIN2A_D9 | VOUT2_D14 | EMU19 | MII1_RXD0 | KBD_COL6 | EHRPWM2A | PR1_MII1_TXD2 | PR1_PRU1_GPI6 | PR1_PRU1_GPO6 | GPIO4_10
262 | MFIO | 1.8 | - | B16 | MCASP8_AXR1 | MCASP2_AXR5 | VOUT2_D13 | VIN4A_D13 | GPIO6_7
263 | MFIO | 1.8 | - | F6 | VIN2A_D11 | MDIO_D | VOUT2_D12 | KBD_ROW7 | EHRPWM2_TRIPZONE_INPUT | PR1_MDIO_DATA | PR1_PRU1_GPI8 | PR1_PRU1_GPO8 | GPIO4_12
264 | MFIO | 1.8 | - | A17 | MCASP8_FSX | MCASP2_AXR7 | MCASP8_FSR | VOUT2_D15 | VIN4A_D15 | GPIO1_5
265 | MFIO | 1.8 | - | G6 | VIN2A_VSYNC0 | VIN2B_VSYNC1 | VOUT2_VSYNC | EMU9 | UART9_TXD | SPI4_D1 | KBD_ROW3 | EHRPWM1A | PR1_UART0_RTS_N | PR1_EDIO_DATA_IN4 | PR1_EDIO_DATA_OUT4 | GPIO4_0
266 | MFIO | 1.8 | - | B17 | MCASP8_ACLKX | MCASP2_AXR6 | MCASP8_ACLKR | VOUT2_D14 | VIN4A_D14 | GPIO2_29
267 | MFIO | 1.8 | - | B10 | VOUT1_DE | VIN4A_DE0 | VIN3A_DE0 | SPI3_D1 | GPIO4_20
268 | MFIO | 1.8 | - | A20 | MCASP2_FSR | MCASP8_AXR3 | VOUT2_D9 | VIN4A_D9
269 | MFIO | 1.8 | - | D11 | VOUT1_CLK | VIN4A_FLD0 | VIN3A_FLD0 | SPI3_CS0 | GPIO4_19
270 | MFIO | 1.8 | - | B24 | SPI2_CS0 | UART3_RTSN | UART5_TXD | GPIO7_17
271 | MFIO | 1.8 | - | E11 | VOUT1_VSYNC | VIN4A_VSYNC0 | VIN3A_VSYNC0 | SPI3_SCLK | PR2_PRU1_GPI17 | PR2_PRU1_GPO17 | GPIO4_23
272 | MFIO | 1.8 | - | A25 | SPI1_SCLK | GPIO7_7
273 | MFIO | 1.8 | - | D12 | MCASP1_AXR7 | MCASP5_AXR3 | VOUT2_D7 | VIN4A_D7 | TIMER4 | GPIO5_9
274 | MFIO | 1.8 | - | B25 | SPI1_D0 | GPIO7_9
275 | MFIO | 1.8 | - | B27 | UART1_RXD | MMC4_SDCD | GPIO7_22
276 | MFIO | 1.8 | - | A26 | SPI2_SCLK | UART3_RXD | GPIO7_14
277 | GND | - | - | - | GND
278 | MFIO | 1.8 | - | B26 | XREF_CLK2 | MCASP2_AXR10 | MCASP1_AXR6 | MCASP3_AHCLKX | MCASP7_AHCLKX | VOUT2_CLK | VIN4A_CLK0 | TIMER15 | GPIO6_19
279 | MFIO | 1.8 | - | D27 | UART3_RXD | UART2_CTSN | MMC4_DAT2 | UART10_RXD | UART1_DTRN | GPIO1_16
280 | GND | - | - | - | GND
281 | MFIO | 1.8 | - | C28 | UART3_TXD | UART2_RTSN | UART3_IRTX | MMC4_DAT3 | UART10_TXD | UART1_RIN | GPIO1_17
E1-1 | PWR | 5 | - | - | VDD_5V0
E1-2 | PWR | 5 | - | - | VDD_5V0
E1-3 | PWR | 5 | - | - | VDD_5V0
E1-4 | PWR | 5 | - | - | VDD_5V0
E1-5 | GND | - | - | - | GND
E1-6 | GND | - | - | - | GND
E1-7 | GND | - | - | - | GND
E1-8 | PWR | B34 | - | - | VCCIO_34_EXT
E1-9 | PWR | B34 | - | - | VCCIO_34_EXT
E1-10 | NC | - | - | -
E2-1 | PWR | 5 | - | - | VDD_5V0
E2-2 | PWR | 5 | - | - | VDD_5V0
E2-3 | PWR | 5 | - | - | VDD_5V0
E2-4 | PWR | 5 | - | - | VDD_5V0
E2-5 | GND | - | - | - | GND
E2-6 | GND | - | - | - | GND
E2-7 | PWR | B15 | - | - | VCCO_15_EXT
E2-8 | PWR | B15 | - | - | VCCO_15_EXT
E2-9 | OUT | 1.8 | - | - | VDD_1V8F
E2-10 | NC | - | - | -
E3-1 | NC | - | - | -
E3-2 | OUT | 3.3 | - | - | PS_3V3
E3-3 | OUT | 3.3 | - | - | PS_3V3
E3-4 | PMIO | - | - | - | AUXFAN_EN
E3-5 | FF | 3.3 | - | - | PB_RESETn
E3-6 | PMIO | - | - | - | PMIC_POWERGOOD
E3-7 | PMIO | - | - | - | PMIC_POWERHOLD
E3-8 | GND | - | - | - | GND
E3-9 | FPGA | B15 | A17 | - | IO_15_L15_N
E3-10 | FPGA | B15 | B16 | - | IO_15_L15_P
E4-1 | NC | - | - | -
E4-2 | OUT | - | - | - | VDD_1V8F
E4-3 | OUT | - | - | - | VDD_1V8F
E4-4 | MFIO | 1.8 | - | - | WAKEUP1 | DCAN2_RX | GPIO1_1
E4-5 | GND | - | - | - | GND
E4-6 | FPGA | B15 | A9 | - | IO_15_L3_N
E4-7 | FPGA | B15 | B9 | - | IO_15_L3_P
E4-8 | FPGA | B15 | A10 | - | IO_15_L5_N
E4-9 | FPGA | B15 | B10 | - | IO_15_L5_P
E4-10 | FPGA | B15 | C17 | - | IO_15_L18_P

## J3 - 100 Pin
Grey - PWR Signals that have no mux capabilities
Red - Pins with dedicated functions that SHOULD not be altered
HDMI Dedicated Interface - Some pins can be altered if HDMI is NOT used
USB 3.0 Dedicated Interface - Some pins can be altered if USB 3.0 is NOT used
Pin | Type | V | FPGA | AM5728 Ball | Signal | Signal | Signal | Signal | Signal | Signal | Signal | Signal | Signal | Signal
|  |  | Ball |  | Option 1 | Option 2 | Option 3 | Option 4 | Option 5 | Option 6 | Option 7 | Option 8 | Option 9 | Option 10
1 | GND | - | - | - | GND
2 | GND | - | - | - | GND
3 | FF | - | - | AH19 | HDMI1_DATA2Y
4 | MFIO | 1.8 | - | B21 | HDMI1_HPD | SPI1_CS2 | UART4_RXD | MMC3_SDCD | SPI2_CS2 | DCAN2_TX | MDIO_MCLK | GPIO7_12
5 | FF | - | - | AG19 | HDMI1_DATA2X
6 | MFIO | 1.8 | - | B20 | HDMI1_CEC | SPI1_CS3 | UART4_TXD | MMC3_SDWP | SPI2_CS3 | DCAN2_RX | MDIO_D | GPIO7_13
7 | GND | - | - | - | GND
8 | MFIO | 1.8 | - | C25 | HDMI1_DDC_SCL | I2C2_SDA
9 | FF | - | - | AH18 | HDMI1_DATA1Y
10 | MFIO | 1.8 | - | F17 | HDMI1_DDC_SDA | I2C2_SCL
11 | FF | - | - | AG18 | HDMI1_DATA1X
12 | MFIO | 1.8 | - | A24 | SPI1_CS0 | GPIO7_10
13 | GND | - | - | - | GND
14 | MFIO | 1.8 | - | AG8 | VIN1A_CLK0 | VOUT3_D16 | VOUT3_FLD | GPIO2_30
15 | FF | - | - | AH17 | HDMI1_DATA0Y
16 | GND | - | - | - | GND
17 | FF | - | - | AG17 | HDMI1_DATA0X
18 | MFIO | 1.8 | - | AA3 | MCASP5_ACLKX | MCASP5_ACLKR | SPI4_SCLK | UART9_RXD | I2C5_SDA | VOUT2_D20 | VIN4A_D20 | VIN5A_D11 | PR2_PRU1_GPI1 | PR2_PRU1_GPO1
19 | GND | - | - | - | GND
20 | MFIO | 1.8 | - | AB9 | MCASP5_FSX | MCASP5_FSR | SPI4_D1 | UART9_TXD | I2C5_SCL | VOUT2_D21 | VIN4A_D21 | VIN5A_D10 | PR2_PRU1_GPI2 | PR2_PRU1_GPO2
21 | FF | - | - | AH16 | HDMI1_CLOCKY
22 | MFIO | 1.8 | - | AD9 | GPIO3_0 | VIN1A_DE0 | VIN1B_HSYNC1 | VOUT3_D17 | VOUT3_DE | UART7_RXD | TIMER16 | SPI3_SCLK | KBD_ROW0 | EQEP1A_IN
23 | FF | - | - | AG16 | HDMI1_CLOCKX
24 | MFIO | 1.8 | - | AD8 | GPIO3_5 | VIN1A_D1 | VOUT3_D6 | VOUT3_D22 | UART8_TXD | EHRPWM1B
25 | GND | - | - | - | GND
26 | MFIO | 1.8 | - | AF8 | GPIO3_3 | VIN1A_VSYNC0 | VIN1B_DE1 | VOUT3_VSYNC | UART7_RTSN | TIMER13 | SPI3_CS0 | EQEP1_STROBE
27 | FF | - | - | AC11 | USB1_SSRX_N
28 | MFIO | 1.8 | - | AE8 | GPIO3_4 | VIN1A_D0 | VOUT3_D7 | VOUT3_D23 | UART8_RXD | EHRPWM1A
29 | FF | - | - | AD11 | USB1_SSRX_P
30 | MFIO | 1.8 | - | AF6 | VIN1A_D13 | VIN1B_D2 | VOUT3_D10 | GPMC_A25 | KBD_ROW7 | PR1_EDC_SYNC1_OUT | PR1_PRU0_GPI10 | PR1_PRU0_GPO10 | GPIO3_17
31 | GND | - | - | - | GND
32 | MFIO | 1.8 | - | AE6 | VIN1A_D21 | VIN1B_D2 | VOUT3_D2 | VIN3A_D5 | KBD_COL6 | PR1_EDIO_DATA_IN5 | PR1_EDIO_DATA_OUT5 | PR1_PRU0_GPI18 | PR1_PRU0_GPO18 | GPIO3_25
33 | FF | - | - | AF12 | USB1_SSTX_N
34 | MFIO | 1.8 | - | AA4 | MCASP5_AXR1 | SPI4_CS0 | UART9_RTSN | UART3_TXD | VOUT2_D23 | VIN4A_D23 | VIN5A_D8 | PR2_MDIO_DATA | PR2_PRU1_GPI4 | PR2_PRU1_GPO4
35 | FF | - | - | AE12 | USB1_SSTX_P
36 | MFIO | 1.8 | - | AB3 | MCASP5_AXR0 | SPI4_D0 | UART9_CTSN | UART3_RXD | VOUT2_D22 | VIN4A_D22 | VIN5A_D9 | PR2_MDIO_MDCLK | PR2_PRU1_GPI3 | PR2_PRU1_GPO3
37 | GND | - | - | - | GND
38 | MFIO | 1.8 | - | AE9 | GPIO3_2 | VIN1A_HSYNC0 | VIN1B_FLD1 | VOUT3_HSYNC | UART7_CTSN | TIMER14 | SPI3_D0 | EQEP1_INDEX
39 | MFIO | 1.8 | - | C27 | GPIO7_25 | UART1_RTSN | UART9_TXD | MMC4_CMD
40 | MFIO | 1.8 | - | AF9 | GPIO3_1 | VIN1A_FLD0 | VIN1B_VSYNC1 | VOUT3_CLK | UART7_TXD | TIMER15 | SPI3_D1 | KBD_ROW1 | EQEP1B_IN
41 | MFIO | 1.8 | - | AB10 | USB1_DRVVBUS | TIMER16 | GPIO6_12
42 | MFIO | 1.8 | - | AG7 | GPIO3_6 | VIN1A_D2 | VOUT3_D5 | VOUT3_D21 | UART8_CTSN | EHRPWM1_TRIPZONE_INPUT
43 | FF | - | - | AC12 | USB1_DM
44 | MFIO | 1.8 | - | AH7 | VIN1B_CLK1 | VIN3A_CLK0 | GPIO2_31
45 | FF | - | - | AD12 | USB1_DP
46 | MFIO | 1.8 | - | AG6 | VIN1A_D6 | VOUT3_D1 | VOUT3_D17 | EQEP2A_IN | PR1_PRU0_GPI3 | PR1_PRU0_GPO3 | GPIO3_10
47 | GND | - | - | - | GND
48 | MFIO | 1.8 | - | AH6 | VIN1A_D3 | VOUT3_D4 | VOUT3_D20 | UART8_RTSN | ECAP1_IN_PWM1_OUT | PR1_PRU0_GPI0 | PR1_PRU0_GPO0 | GPIO3_7
49 | FF | - | - | AH10 | SATA1_TXP0
50 | MFIO | 1.8 | - | AG5 | VIN1A_D11 | VIN1B_D4 | VOUT3_D12 | GPMC_A23 | KBD_ROW5 | PR1_EDC_LATCH1_IN | PR1_PRU0_GPI8 | PR1_PRU0_GPO8 | GPIO3_15
51 | FF | - | - | AG10 | SATA1_TXN0
52 | MFIO | 1.8 | - | AH5 | VIN1A_D5 | VOUT3_D2 | VOUT3_D18 | EHRPWM1_SYNCO | PR1_PRU0_GPI2 | PR1_PRU0_GPO2 | GPIO3_9
53 | GND | - | - | - | GND
54 | MFIO | 1.8 | - | AG4 | VIN1A_D8 | VIN1B_D7 | VOUT3_D15 | KBD_ROW2 | EQEP2_INDEX | PR1_PRU0_GPI5 | PR1_PRU0_GPO5 | GPIO3_12
55 | FF | - | - | AH9 | SATA1_RXN0
56 | MFIO | 1.8 | - | AH4 | VIN1A_D7 | VOUT3_D0 | VOUT3_D16 | EQEP2B_IN | PR1_PRU0_GPI4 | PR1_PRU0_GPO4 | GPIO3_11
57 | FF | - | - | AG9 | SATA1_RXP0
58 | MFIO | 1.8 | - | AG3 | VIN1A_D10 | VIN1B_D5 | VOUT3_D13 | KBD_ROW4 | PR1_EDC_LATCH0_IN | PR1_PRU0_GPI7 | PR1_PRU0_GPO7 | GPIO3_14
59 | GND | - | - | - | GND
60 | MFIO | 1.8 | - | AH3 | VIN1A_D4 | VOUT3_D3 | VOUT3_D19 | EHRPWM1_SYNCI | PR1_PRU0_GPI1 | PR1_PRU0_GPO1 | GPIO3_8
61 | MFIO | 1.8 | - | AE3 | VIN1A_D17 | VIN1B_D6 | VOUT3_D6 | VIN3A_D1 | KBD_COL2 | PR1_EDIO_DATA_IN1 | PR1_EDIO_DATA_OUT1 | PR1_PRU0_GPI14 | PR1_PRU0_GPO14 | GPIO3_21
62 | MFIO | 1.8 | - | AG2 | VIN1A_D9 | VIN1B_D6 | VOUT3_D14 | KBD_ROW3 | EQEP2_STROBE | PR1_PRU0_GPI6 | PR1_PRU0_GPO6 | GPIO3_13
63 | MFIO | 1.8 | - | AF4 | VIN1A_D15 | VIN1B_D0 | VOUT3_D8 | GPMC_A27 | KBD_COL0 | PR1_EDIO_SOF | PR1_PRU0_GPI12 | PR1_PRU0_GPO12 | GPIO3_19
64 | MFIO | 1.8 | - | AF2 | VIN1A_D12 | VIN1B_D3 | VOUT3_D11 | GPMC_A24 | KBD_ROW6 | PR1_EDC_SYNC0_OUT | PR1_PRU0_GPI9 | PR1_PRU0_GPO9 | GPIO3_16
65 | MFIO | 1.8 | - | AE5 | VIN1A_D18 | VIN1B_D5 | VOUT3_D5 | VIN3A_D2 | KBD_COL3 | PR1_EDIO_DATA_IN2 | PR1_EDIO_DATA_OUT2 | PR1_PRU0_GPI15 | PR1_PRU0_GPO15 | GPIO3_22
66 | MFIO | 1.8 | - | AF1 | VIN1A_D16 | VIN1B_D7 | VOUT3_D7 | VIN3A_D0 | KBD_COL1 | PR1_EDIO_DATA_IN0 | PR1_EDIO_DATA_OUT0 | PR1_PRU0_GPI13 | PR1_PRU0_GPO13 | GPIO3_20
67 | MFIO | 1.8 | - | AD3 | VIN1A_D23 | VIN1B_D0 | VOUT3_D0 | VIN3A_D7 | KBD_COL8 | PR1_EDIO_DATA_IN7 | PR1_EDIO_DATA_OUT7 | PR1_PRU0_GPI20 | PR1_PRU0_GPO20 | GPIO3_27
68 | MFIO | 1.8 | - | AF3 | VIN1A_D14 | VIN1B_D1 | VOUT3_D9 | GPMC_A26 | KBD_ROW8 | PR1_EDIO_LATCH_IN | PR1_PRU0_GPI11 | PR1_PRU0_GPO11 | GPIO3_18
69 | GND | - | - | - | GND
70 | MFIO | 1.8 | - | AE2 | VIN1A_D20 | VIN1B_D3 | VOUT3_D3 | VIN3A_D4 | KBD_COL5 | PR1_EDIO_DATA_IN4 | PR1_EDIO_DATA_OUT4 | PR1_PRU0_GPI17 | PR1_PRU0_GPO17 | GPIO3_24
71 | XCVR | - | D6 | - | FPGA_GXB_REF_CLK_P
72 | MFIO | 1.8 | - | AD2 | VIN1A_D22 | VIN1B_D1 | VOUT3_D1 | VIN3A_D6 | KBD_COL7 | PR1_EDIO_DATA_IN6 | PR1_EDIO_DATA_OUT6 | PR1_PRU0_GPI19 | PR1_PRU0_GPO19 | GPIO3_26
73 | XCVR | - | D5 | - | FPGA_GXB_REF_CLK_N
74 | FF | - | - | - | AM57_BOOT_MODE
75 | GND | - | - | - | GND
76 | PWR | - | - | K14 | OTP_VPP1
77 | XCVR | - | C3 | - | FPGA_GXB_TX0_N
78 | GND | - | - | - | GND
79 | XCVR |  | C4 | - | FPGA_GXB_TX0_P
80 | FF |  | - | AC1 | RESERVED (NC)
81 | GND | - | - | - | GND
82 | FF |  | - | AC2 | RESERVED (NC)
83 | XCVR |  | D1 | - | FPGA_GXB_RX0_N
84 | FF |  | - | AB1 | RESERVED (NC)
85 | XCVR |  | D2 | - | FPGA_GXB_RX0_P
86 | FF |  | - | AB2 | RESERVED (NC)
87 | GND | - | - | - | GND
88 | FF |  | - | AA1 | RESERVED (NC)
89 | XCVR |  | G3 | - | FPGA_GXB_TX1_N
90 | FF |  | - | AA2 | RESERVED (NC)
91 | XCVR |  | G4 | - | FPGA_GXB_TX1_P
92 | GND | - | - | - | GND
93 | GND | - | - | - | GND
94 | FF |  | M9 | - | FPGA_DXN
95 | XCVR |  | B1 | - | FPGA_GXB_RX1_N
96 | FF |  | M10 | - | FPGA_DXP
97 | XCVR |  | B2 | - | FPGA_GXB_RX1_P
98 | FF |  | L9 | - | FPGA_VN_0
99 | GND | - | - | - | GND
100 | FF |  | K10 | - | FPGA_VP_0