## Sheet1
Signals Options 1-10 are common. However some devices do not include a PRU. Those devices will not support PR0_* functions. Check Device Datasheets for more information
PIN | Class | AM62x | AM62A | AM62P | Power / | AM62x Signal | AM62A Signal | AM62P Signal | Signal | Signal | Signal | Signal | Signal | Signal | Signal | Signal | Signal
|  | Pin | Pin | Pin | Domain | (Option 0) | (Option 0) | (Option 0) | Option 1 | Option 2 | Option 3 | Option 4 | Option 5 | Option 6 | Option 7 | Option 8 | Option 9
1 | P | - | - | - | - | +3.3V IN | +3.3V VIN | +3.3V VIN | - | - | - | - | - | - | - | - | -
2 | P | - | - | - | - | LED_RTN | LED_RTN | LED_RTN | - | - | - | - | - | - | - | - | -
3 | P | - | - | - | - | +3.3V IN | +3.3V VIN | +3.3V VIN | - | - | - | - | - | - | - | - | -
4 | P | - | - | - | - | GND | GND | GND | - | - | - | - | - | - | - | - | -
5 | P | - | - | - | - | +3.3V IN | +3.3V VIN | +3.3V VIN | - | - | - | - | - | - | - | - | -
6 | P | - | - | - | - | GND | GND | GND | - | - | - | - | - | - | - | - | -
7 | P | - | - | - | - | +3.3V IN | +3.3V VIN | +3.3V VIN | - | - | - | - | - | - | - | - | -
8 | P | - | - | - | - | GND | GND | GND | - | - | - | - | - | - | - | - | -
9 | P | - | - | - | - | +3.3V IN | +3.3V VIN | +3.3V VIN | - | - | - | - | - | - | - | - | -
10 | P | - | - | - | - | GND | GND | GND | - | - | - | - | - | - | - | - | -
11 | P | - | - | - | - | +3.3V IN | +3.3V VIN | +3.3V VIN | - | - | - | - | - | - | - | - | -
12 | P | - | - | - | - | GND | GND | GND | - | - | - | - | - | - | - | - | -
13 | P | - | - | - | - | +3.3V IN | +3.3V VIN | +3.3V VIN | - | - | - | - | - | - | - | - | -
14 | P | - | - | - | - | GND | GND | GND | - | - | - | - | - | - | - | - | -
15 | P | - | - | - | - | +3.3V IN | +3.3V VIN | +3.3V VIN | - | - | - | - | - | - | - | - | -
16 | P | - | - | - | - | GND | GND | GND | - | - | - | - | - | - | - | - | -
17 | P | - | - | - | - | +3.3V IN | +3.3V VIN | +3.3V VIN | - | - | - | - | - | - | - | - | -
18 | P | - | - | - | - | GND | GND | GND | - | - | - | - | - | - | - | - | -
19 | P | - | - | - | - | +3.3V IN | +3.3V VIN | +3.3V VIN | - | - | - | - | - | - | - | - | -
20 | P | - | - | - | - | GND | GND | GND | - | - | - | - | - | - | - | - | -
21 | PO | - | - | - | +3.3VIO | VDD_3V3_ENABLE | VDD_3V3_ENABLE | VDD_3V3_ENABLE | - | - | - | - | - | - | - | - | -
22 | P | - | - | - | - | GND | GND | GND | - | - | - | - | - | - | - | - | -
23 | PO | - | - | - | - | VDD_1V8 | VDD_1V8 | VDD_1V8 | - | - | - | - | - | - | - | - | -
24 | P | - | - | - | - | GND | GND | GND | - | - | - | - | - | - | - | - | -
25 | PO | - | - | - | - | VDD_1V8 | VDD_1V8 | VDD_1V8 | - | - | - | - | - | - | - | - | -
26 | P | - | - | - | - | GND | GND | GND | - | - | - | - | - | - | - | - | -
27 | PO | - | - | - | - | VDD_1V8 | VDD_1V8 | VDD_1V8 | - | - | - | - | - | - | - | - | -
28 | P | - | - | - | - | GND | GND | GND | - | - | - | - | - | - | - | - | -
29 | PO | - | - | - | - | VDD_1V8 | VDD_1V8 | VDD_1V8 | - | - | - | - | - | - | - | - | -
30 | P | - | - | - | - | GND | GND | GND | - | - | - | - | - | - | - | - | -
31 | P | - | - | - | VDDSHV2 | VDDSHV2 | VDDSHV2 | VDDSHV2 | - | - | - | - | - | - | - | - | -
32 | A | H10 | H12 | 1A6 | - | VMON_VSYS | VMON_VSYS | VMON_VSYS | - | - | - | - | - | - | - | - | -
33 | P | - | - | - | VDDSHV2 | VDDSHV2 | VDDSHV2 | VDDSHV2 | - | - | - | - | - | - | - | - | -
34 | P | - | - | - | VDDSHV_MCU | VDDSHV_MCU | VDDSHV_MCU | VDDSHV_MCU | - | - | - | - | - | - | - | - | -
35 | P | - | - | - | VDDSHV3 | VDDSHV3 | VDDSHV3 | VDDSHV3 | - | - | - | - | - | - | - | - | -
36 | P | - | - | - | VDDSHV_MCU | VDDSHV_MCU | VDDSHV_MCU | VDDSHV_MCU | - | - | - | - | - | - | - | - | -
37 | P | - | - | - | VDDSHV3 | VDDSHV3 | VDDSHV3 | VDDSHV3 | - | - | - | - | - | - | - | - | -
38 | P | - | - | - | VDDSHV6 | VDDSHV6 | VDDSHV6 | VDDSHV6 | - | - | - | - | - | - | - | - | -
39 | P | - | - | - | VDDSHV3 | VDDSHV3 | VDDSHV3 | VDDSHV3 | - | - | - | - | - | - | - | - | -
40 | I | - | - | - | - | PMIC_PBn | PMIC_PBn | PMIC_PBn | - | - | - | - | - | - | - | - | -
41 | P | - | - | - | - | GND | GND | GND | - | - | - | - | - | - | - | - | -
42 | P | - | - | - | - | GND | GND | GND | - | - | - | - | - | - | - | - | -
43 | O | AE4 | - | AA13 | LVDS / DPHY | OLDI0_CLK1N | (No Connect) | DSI_TXCLK_P | - | - | - | - | - | - | - | - | -
44 | O | AE3 | - | AE17 | LVDS | OLDI0_CLK0P | (No Connect) | OLDI_CLK0_P | - | - | - | - | - | - | - | - | -
45 | O | AD5 | - | AD12 | LVDS / DPHY | OLDI0_CLK1P | (No Connect) | DSI_TXCLK_N | - | - | - | - | - | - | - | - | -
46 | O | AD4 | - | AE18 | LVDS | OLDI0_CLK0N | (No Connect) | OLDI_CLK0_N | - | - | - | - | - | - | - | - | -
47 | P | - | - | - | - | GND | GND | GND | - | - | - | - | - | - | - | - | -
48 | P | - | - | - | - | GND | GND | GND | - | - | - | - | - | - | - | - | -
49 | O | AE5 | - | AD12 | LVDS / DPHY | OLDI0_A5N | (No Connect) | DSI_TX0_P | - | - | - | - | - | - | - | - | -
50 | O | AD3 | - | AC19 | LVDS | OLDI0_A1N | (No Connect) | OLDI_A1_N | - | - | - | - | - | - | - | - | -
51 | O | AD6 | - | AD11 | LVDS / DPHY | OLDI0_A5P | (No Connect) | DSI_TX0_N | - | - | - | - | - | - | - | - | -
52 | O | AB4 | - | AD19 | LVDS | OLDI0_A1P | (No Connect) | OLDI_A1_P | - | - | - | - | - | - | - | - | -
53 | O | AE6 | - | AB14 | LVDS / DPHY | OLDI0_A6N | (No Connect) | DSI_TX1_P | - | - | - | - | - | - | - | - | -
54 | O | AA5 | - | AE20 | LVDS | OLDI0_A0N | (No Connect) | OLDI_A0_N | - | - | - | - | - | - | - | - | -
55 | O | AD7 | - | AB13 | LVDS / DPHY | OLDI0_A6P | (No Connect) | DSI_TX1_N | - | - | - | - | - | - | - | - | -
56 | O | Y6 | - | AD20 | LVDS | OLDI0_A0P | (No Connect) | OLDI_A0_P | - | - | - | - | - | - | - | - | -
57 | O | AE7 | - | AC13 | LVDS / DPHY | OLDI0_A7P | (No Connect) | DSI_TX2_P | - | - | - | - | - | - | - | - | -
58 | O | AB6 | - | AD18 | LVDS | OLDI0_A3N | (No Connect) | OLDI_A3_N | - | - | - | - | - | - | - | - | -
59 | O | AD8 | - | AC12 | LVDS / DPHY | OLDI0_A7N | (No Connect) | DSI_TX2_N | - | - | - | - | - | - | - | - | -
60 | O | AA7 | - | AE19 | LVDS | OLDI0_A3P | (No Connect) | OLDI_A3_P | - | - | - | - | - | - | - | - | -
61 | O | AC5 | - | AE15 | LVDS / DPHY | OLDI0_A4P | (No Connect) | DSI_TX3_P | - | - | - | - | - | - | - | - | -
62 | O | AA8 | - | AB19 | LVDS | OLDI0_A2P | (No Connect) | OLDI_A2_P | - | - | - | - | - | - | - | - | -
63 | O | AC6 | - | AE14 | LVDS / DPHY | OLDI0_A4N | (No Connect) | DSI_TX3_N | - | - | - | - | - | - | - | - | -
64 | O | Y8 | - | AA19 | LVDS | OLDI0_A2N | (No Connect) | OLDI_A2_N | - | - | - | - | - | - | - | - | -
65 | P | - | - | - | - | GND | GND | GND | - | - | - | - | - | - | - | - | -
66 | P | - | - | - | - | GND | GND | GND | - | - | - | - | - | - | - | - | -
67 | I | AB12 | AB11 | AD9 | D-PHY | CSI0_RXN3 | CSI0_RXN3 | CSI_RX3_N | - | - | - | - | - | - | - | - | -
68 | O | - | - | - | - | PMIC_GPIO | PMIC_GPIO | PMIC_GPIO5 | - | - | - | - | - | - | - | - | -
69 | I | AC13 | AB10 | AD8 | D-PHY | CSI0_RXP3 | CSI0_RXP3 | CSI_RX3_P | - | - | - | - | - | - | - | - | -
70 | O | F18 | D19 | G21 | +3.3VIO | USB1_DRVVBUS | USB1_DRVVBUS | USB1_DRVVBUS | - | - | - | - | - | - | GPIO1_51 | - | -
71 | I | AD13 | AA13 | AA10 | D-PHY | CSI0_RXN2 | CSI0_RXN2 | CSI_RX2_N | - | - | - | - | - | - | - | - | -
72 | IO | AE9 | Y10 | AE9 | USB-PHY | USB1_DP | USB1_DP | USB1_D_P | - | - | - | - | - | - | - | - | -
73 | I | AE13 | AA12 | AA9 | D-PHY | CSI0_RXP2 | CSI0_RXP2 | CSI_RX2_P | - | - | - | - | - | - | - | - | -
74 | IO | AD10 | Y11 | AE10 | USB-PHY | USB1_DM | USB1_DM | USB1_D_N | - | - | - | - | - | - | - | - | -
75 | I | AE14 | Y14 | AC9 | D-PHY | CSI0_RXP1 | CSI0_RXP1 | CSI_RX1_P | - | - | - | - | - | - | - | - | -
76 | I | AB10 | V6 | Y10 | +3.3VIO | USB1_VBUS_DETECT | USB1_VBUS_DETECT | USB1_VBUS_DETECT | - | - | - | - | - | - | - | - | -
77 | I | AD14 | Y13 | AC10 | D-PHY | CSI0_RXN1 | CSI0_RXN1 | CSI_RX1_N | - | - | - | - | - | - | - | - | -
78 | P | - | - | - | - | GND | GND | GND | - | - | - | - | - | - | - | - | -
79 | I | AC15 | W13 | AB10 | D-PHY | CSI0_RXP0 | CSI0_RXP0 | CSI_RX0_P | - | - | - | - | - | - | - | - | -
80 | O | C20 | C20 | G22 | +3.3VIO | USB0_DRVVBUS | USB0_DRVVBUS | USB0_DRVVBUS | - | - | - | - | - | - | - | - | -
81 | I | AB14 | W12 | AB11 | D-PHY | CSI0_RXN0 | CSI0_RXN0 | CSI_RX0_N | - | - | - | - | - | - | - | - | -
82 | IO | AE11 | AA10 | AE8 | USB-PHY | USB0_DM | USB0_DM | USB0_D_N | - | - | - | - | - | - | - | - | -
83 | P | - | - | - | - | GND | GND | GND | - | - | - | - | - | - | - | - | -
84 | IO | AD11 | AA9 | AE7 | USB-PHY | USB0_DP | USB0_DP | USB0_D_P | - | - | - | - | - | - | - | - | -
85 | I | AE15 | AB13 | AE11 | D-PHY | CSI0_RXCLKP | CSI0_RXCLKP | CSI_RXCLK_P | - | - | - | - | - | - | - | - | -
86 | I | AC11 | V8 | Y7 | +3.3VIO | USB0_VBUS_DETECT | USB0_VBUS_DETECT | USB0_VBUS_DETECT | - | - | - | - | - | - | - | - | -
87 | I | AD15 | AB14 | AE12 | D-PHY | CSI0_RXCLKN | CSI0_RXCLKN | CSI_RXCLK_N | - | - | - | - | - | - | - | - | -
88 | P | - | - | - | - | GND | GND | GND | - | - | - | - | - | - | - | - | -
89 | P | - | - | - | - | GND | GND | GND | - | - | - | - | - | - | - | - | -
90 | IO | AA15 | V14 | B14 | VDDSHV2 | RGMII1_RD3 | RGMII1_RD3 | RGMII1_RD3 | - | - | - | - | - | - | GPIO0_84 | - | -
91 | IO | AA18 | Y18 | A21 | VDDSHV2 | RGMII2_TD1 | RGMII2_TD1 | RGMII2_TD1 | RMII2_TXD1 | MCASP2_ACLKR | PR0_PRU1_GPO3 | PR0_PRU1_GPI3 | MCASP2_AXR8 | - | GPIO0_90 | - | -
92 | IO | AB16 | W15 | A14 | VDDSHV2 | RGMII1_RD2 | RGMII1_RD2 | RGMII1_RD2 | PR0_UART0_RTSn | - | - | - | - | - | GPIO0_83 | - | -
93 | IO | Y18 | AA19 | B19 | VDDSHV2 | RGMII2_TD0 | RGMII2_TD0 | RGMII2_TD0 | RMII2_TXD0 | MCASP2_AXR6 | PR0_PRU1_GPO2 | PR0_PRU1_GPI2 | - | - | GPIO0_89 | - | -
94 | IO | AB17 | AB16 | B15 | VDDSHV2 | RGMII1_RD0 | RGMII1_RD0 | RGMII1_RD0 | RMII1_RXD0 | - | - | - | - | - | GPIO0_81 | - | -
95 | IO | AA19 | Y19 | A20 | VDDSHV2 | RGMII2_TX_CTL | RGMII2_TX_CTL | RGMII2_TX_CTL | RMII2_TX_EN | MCASP2_AXR4 | PR0_PRU1_GPO0 | PR0_PRU1_GPI0 | - | - | GPIO0_87 | - | -
96 | IO | AC17 | V15 | B16 | VDDSHV2 | RGMII1_RD1 | RGMII1_RD1 | RGMII1_RD1 | RMII1_RXD1 | - | - | - | - | - | GPIO0_82 | - | -
97 | IO | AC20 | W17 | A19 | VDDSHV2 | RGMII2_TD3 | RGMII2_TD3 | RGMII2_TD3 | - | MCASP2_ACLKX | PR0_PRU1_GPO16 | PR0_PRU1_GPI16 | PR0_ECAP0_SYNC_OUT | PR0_UART0_CTSn | GPIO1_0 | EQEP2_S | -
98 | IO | AE17 | AA15 | A15 | VDDSHV2 | RGMII1_RX_CTL | RGMII1_RX_CTL | RGMII1_RX_CTL | RMII1_RX_ER | - | - | - | - | - | GPIO0_79 | - | -
99 | IO | AC21 | AB19 | D16 | VDDSHV2 | RGMII2_RD2 | RGMII2_TXC | RGMII2_TXC | - | MCASP2_AXR0 | PR0_PRU0_GPO4 | PR0_PRU0_GPI4 | PR0_UART0_RXD | - | GPIO1_5 | EQEP2_A | -
100 | IO | AD17 | AA16 | A16 | VDDSHV2 | RGMII1_RXC | RGMII1_RXC | RGMII1_RXC | RMII1_REF_CLK | PR0_UART0_CTSn | - | - | - | - | GPIO0_80 | - | -
101 | IO | AE21 | AA18 | D17 | VDDSHV2 | RGMII2_TXC | RGMII2_TD2 | RGMII2_TD2 | RMII2_CRS_DV | MCASP2_AXR5 | PR0_PRU1_GPO1 | PR0_PRU1_GPI1 | - | - | GPIO0_88 | - | -
102 | IO | AE18 | Y16 | A17 | VDDSHV2 | RGMII1_TD2 | RGMII1_TD2 | RGMII1_TD2 | PR0_UART0_RXD | - | - | - | - | - | GPIO0_77 | - | -
103 | IO | AD21 | AB21 | E17 | VDDSHV2 | RGMII2_TD2 | RGMII2_RD2 | RGMII2_RD2 | - | MCASP2_AFSX | PR0_PRU1_GPO4 | PR0_PRU1_GPI4 | PR0_ECAP0_IN_APWM_OUT | - | GPIO0_91 | EQEP2_I | -
104 | IO | AD18 | AA17 | C16 | VDDSHV2 | RGMII1_TD3 | RGMII1_TD3 | RGMII1_TD3 | PR0_UART0_TXD | - | - | - | - | - | GPIO0_78 | - | -
105 | IO | AB20 | Y20 | E16 | VDDSHV2 | RGMII2_RD1 | RGMII2_RD1 | RGMII2_RD1 | RMII2_RXD1 | MCASP2_AFSR | PR0_PRU0_GPO3 | PR0_PRU0_GPI3 | MCASP2_AXR7 | - | GPIO1_4 | - | -
106 | IO | AE19 | AB17 | B17 | VDDSHV2 | RGMII1_TXC | RGMII1_TXC | RGMII1_TXC | RMII1_CRS_DV | - | - | - | - | - | GPIO0_74 | - | -
107 | IO | AE22 | AB20 | C19 | VDDSHV2 | RGMII2_RD3 | RGMII2_RD3 | RGMII2_RD3 | - | AUDIO_EXT_REFCLK0 | PR0_PRU0_GPO16 | PR0_PRU0_GPI16 | PR0_UART0_TXD | - | GPIO1_6 | EQEP2_B | -
108 | IO | AD19 | W16 | B18 | VDDSHV2 | RGMII1_TX_CTL | RGMII1_TX_CTL | RGMII1_TX_CTL | RMII1_TX_EN | - | - | - | - | - | GPIO0_73 | - | -
109 | IO | AD22 | W18 | F19 | VDDSHV2 | RGMII2_RX_CTL | RGMII2_RX_CTL | RGMII2_RX_CTL | RMII2_RX_ER | MCASP2_AXR3 | PR0_PRU0_GPO0 | PR0_PRU0_GPI0 | - | - | GPIO1_1 | - | -
110 | IO | AE20 | Y17 | A18 | VDDSHV2 | RGMII1_TD0 | RGMII1_TD0 | RGMII1_TD0 | RMII1_TXD0 | - | - | - | - | - | GPIO0_75 | - | -
111 | IO | AE23 | AA21 | E19 | VDDSHV2 | RGMII2_RD0 | RGMII2_RD0 | RGMII2_RD0 | RMII2_RXD0 | MCASP2_AXR2 | PR0_PRU0_GPO2 | PR0_PRU0_GPI2 | - | PR0_UART0_RTSn | GPIO1_3 | - | -
112 | IO | AD20 | V16 | C17 | VDDSHV2 | RGMII1_TD1 | RGMII1_TD1 | RGMII1_TD1 | RMII1_TXD1 | - | - | - | - | - | GPIO0_76 | - | -
113 | IO | AD23 | AA20 | D19 | VDDSHV2 | RGMII2_RXC | RGMII2_RXC | RGMII2_RXC | RMII2_REF_CLK | MCASP2_AXR1 | PR0_PRU0_GPO1 | PR0_PRU0_GPI1 | PR0_ECAP0_SYNC_IN | - | GPIO1_2 | - | -
114 | IO | AD24 | V12 | F17 | VDDSHV2 | MDIO0_MDC | MDIO0_MDC | MDIO0_MDC | - | - | - | - | - | - | GPIO0_86 | - | -
115 | P | - | - | - | - | GND | GND | GND | - | - | - | - | - | - | - | - | -
116 | IO | AB22 | V13 | F16 | VDDSHV2 | MDIO0_MDIO | MDIO0_MDIO | MDIO0_MDIO | - | - | - | - | - | - | GPIO0_85 | - | -
117 | IO | AC24 | AA22 | Y21 | VDDSHV3 | VOUT0_PCLK | VOUT0_PCLK | VOUT0_PCLK | GPMC0_A19 | PR0_PRU1_GPO19 | PR0_PRU1_GPI19 | UART2_CTSn | PR0_PRU0_GPO19 | PR0_PRU0_GPI19 | GPIO0_64 | PR0_ECAP0_IN_APWM_OUT | -
118 | P | - | - | - | - | GND | GND | GND | - | - | - | - | - | - | - | - | -
119 | IO | AC25 | V17 | W20 | VDDSHV3 | VOUT0_VSYNC | VOUT0_VSYNC | VOUT0_VSYNC | GPMC0_A18 | PR0_PRU1_GPO18 | PR0_PRU1_GPI18 | UART2_RTSn | PR0_PRU0_GPO18 | PR0_PRU0_GPI18 | GPIO0_63 | - | -
120 | IO | AA21 | Y22 | Y20 | VDDSHV3 | VOUT0_DATA15 | VOUT0_DATA15 | VOUT0_DATA15 | GPMC0_A15 | PR0_PRU1_GPO14 | PR0_PRU1_GPI14 | UART4_CTSn | PR0_PRU0_GPO5 | PR0_PRU0_GPI5 | GPIO0_60 | - | -
121 | IO | AB24 | T18 | AC20 | VDDSHV3 | VOUT0_HSYNC | VOUT0_HSYNC | VOUT0_HSYNC | GPMC0_A16 | PR0_PRU1_GPO15 | PR0_PRU1_GPI15 | UART3_RTSn | PR0_PRU0_GPO6 | PR0_PRU0_GPI6 | GPIO0_61 | - | -
122 | IO | AA23 | W21 | AE21 | VDDSHV3 | VOUT0_DATA11 | VOUT0_DATA11 | VOUT0_DATA11 | GPMC0_A11 | PR0_PRU1_GPO10 | PR0_PRU1_GPI10 | UART6_CTSn | PR0_PRU0_GPO1 | PR0_PRU0_GPI1 | GPIO0_56 | - | -
123 | IO | Y20 | U17 | W21 | VDDSHV3 | VOUT0_DE | VOUT0_DE | VOUT0_DE | GPMC0_A17 | PR0_PRU1_GPO17 | PR0_PRU1_GPI17 | UART3_CTSn | PR0_PRU0_GPO7 | PR0_PRU0_GPI7 | GPIO0_62 | - | -
124 | IO | Y22 | Y21 | AA20 | VDDSHV3 | VOUT0_DATA14 | VOUT0_DATA14 | VOUT0_DATA14 | GPMC0_A14 | PR0_PRU1_GPO13 | PR0_PRU1_GPI13 | UART4_RTSn | PR0_PRU0_GPO4 | PR0_PRU0_GPI4 | GPIO0_59 | - | -
125 | IO | AA25 | V21 | AE23 | VDDSHV3 | VOUT0_DATA7 | VOUT0_DATA7 | VOUT0_DATA7 | GPMC0_A7 | PR0_PRU1_GPO7 | PR0_PRU1_GPI7 | UART5_TXD | PR0_PRU0_GPO15 | PR0_PRU0_GPI15 | GPIO0_52 | - | -
126 | IO | AA24 | W19 | AC21 | VDDSHV3 | VOUT0_DATA13 | VOUT0_DATA13 | VOUT0_DATA13 | GPMC0_A13 | PR0_PRU1_GPO12 | PR0_PRU1_GPI12 | UART5_CTSn | PR0_PRU0_GPO3 | PR0_PRU0_GPI3 | GPIO0_58 | - | -
127 | IO | Y23 | V22 | AC23 | VDDSHV3 | VOUT0_DATA6 | VOUT0_DATA6 | VOUT0_DATA6 | GPMC0_A6 | PR0_PRU1_GPO6 | PR0_PRU1_GPI6 | UART5_RXD | PR0_PRU0_GPO14 | PR0_PRU0_GPI14 | GPIO0_51 | - | -
128 | IO | W21 | V18 | AC22 | VDDSHV3 | VOUT0_DATA9 | VOUT0_DATA9 | VOUT0_DATA9 | GPMC0_A9 | PR0_PRU1_GPO8 | PR0_PRU1_GPI8 | UART6_TXD | PR0_PRU0_GPO16 | PR0_PRU0_GPI16 | GPIO0_54 | - | -
129 | IO | Y24 | U18 | AD23 | VDDSHV3 | VOUT0_DATA5 | VOUT0_DATA5 | VOUT0_DATA5 | GPMC0_A5 | PR0_PRU1_GPO5 | PR0_PRU1_GPI5 | UART4_TXD | PR0_PRU0_GPO13 | PR0_PRU0_GPI13 | GPIO0_50 | - | -
130 | IO | AB25 | W20 | AD21 | VDDSHV3 | VOUT0_DATA12 | VOUT0_DATA12 | VOUT0_DATA12 | GPMC0_A12 | PR0_PRU1_GPO11 | PR0_PRU1_GPI11 | UART5_RTSn | PR0_PRU0_GPO2 | PR0_PRU0_GPI2 | GPIO0_57 | - | -
131 | IO | Y25 | T19 | AB23 | VDDSHV3 | VOUT0_DATA4 | VOUT0_DATA4 | VOUT0_DATA4 | GPMC0_A4 | PR0_PRU1_GPO4 | PR0_PRU1_GPI4 | UART4_RXD | PR0_PRU0_GPO12 | PR0_PRU0_GPI12 | GPIO0_49 | - | -
132 | IO | V21 | V19 | AE22 | VDDSHV3 | VOUT0_DATA8 | VOUT0_DATA8 | VOUT0_DATA8 | GPMC0_A8 | PR0_PRU1_GPO16 | PR0_PRU1_GPI16 | UART6_RXD | PR0_PRU0_GPO17 | PR0_PRU0_GPI17 | GPIO0_53 | - | -
133 | IO | W24 | U19 | Y23 | VDDSHV3 | VOUT0_DATA3 | VOUT0_DATA3 | VOUT0_DATA3 | GPMC0_A3 | PR0_PRU1_GPO3 | PR0_PRU1_GPI3 | UART3_TXD | PR0_PRU0_GPO11 | PR0_PRU0_GPI11 | GPIO0_48 | - | -
134 | IO | V20 | W22 | W22 | VDDSHV3 | VOUT0_DATA10 | VOUT0_DATA10 | VOUT0_DATA10 | GPMC0_A10 | PR0_PRU1_GPO9 | PR0_PRU1_GPI9 | UART6_RTSn | PR0_PRU0_GPO0 | PR0_PRU0_GPI0 | GPIO0_55 | - | -
135 | IO | W25 | U20 | AA23 | VDDSHV3 | VOUT0_DATA2 | VOUT0_DATA2 | VOUT0_DATA2 | GPMC0_A2 | PR0_PRU1_GPO2 | PR0_PRU1_GPI2 | UART3_RXD | PR0_PRU0_GPO10 | PR0_PRU0_GPI10 | GPIO0_47 | - | -
136 | P | - | - | - | - | GND | GND | GND | - | - | - | - | - | - | - | - | -
137 | IO | V24 | U21 | W23 | VDDSHV3 | VOUT0_DATA1 | VOUT0_DATA1 | VOUT0_DATA1 | GPMC0_A1 | PR0_PRU1_GPO1 | PR0_PRU1_GPI1 | UART2_TXD | PR0_PRU0_GPO9 | PR0_PRU0_GPI9 | GPIO0_46 | - | -
138 | IO | V25 | R17 | AD24 | VDDSHV3 | GPMC0_WAIT1 | GPMC0_WAIT1 | GPMC0_WAIT1 | VOUT0_EXTPCLK | GPMC0_A21 | UART6_RXD | - | - | - | GPIO0_38 | EQEP2_I | -
139 | IO | U22 | U22 | AE24 | VDDSHV3 | VOUT0_DATA0 | VOUT0_DATA0 | VOUT0_DATA0 | GPMC0_A0 | PR0_PRU1_GPO0 | PR0_PRU1_GPI0 | UART2_RXD | PR0_PRU0_GPO8 | PR0_PRU0_GPI8 | GPIO0_45 | - | -
140 | IO | U23 | R18 | AA24 | VDDSHV3 | GPMC0_WAIT0 | GPMC0_WAIT0 | GPMC0_WAIT0 | - | MCASP1_AFSX | - | PR0_PRU0_GPO14 | PR0_PRU0_GPI14 | TRC_DATA12 | GPIO0_37 | - | -
141 | P | - | - | - | - | GND | GND | GND | - | - | - | - | - | - | - | - | -
142 | IO | R23 | P21 | W25 | VDDSHV3 | GPMC0_AD7 | GPMC0_AD7 | GPMC_AD7 | R0_PRU1_GPO15 | R0_PRU1_GPI15 | MCASP2_AXR11 | R0_PRU0_GPO7 | R0_PRU0_GPI7 | RC_DATA5 | GPIO0_22 | - | -
143 | IO | U24 | T21 | AC24 | VDDSHV3 | GPMC0_AD15 | GPMC0_AD15 | GPMC_AD15 | VOUT0_DATA23 | UART5_TXD | MCASP2_ACLKR | PR0_PRU0_GPO3 | PR0_PRU0_GPI3 | TRC_DATA19 | GPIO0_30 | UART2_RTSn | -
144 | IO | P22 | P18 | T21 | VDDSHV3 | GPMC0_AD5 | GPMC0_AD5 | GPMC_AD5 | PR0_PRU1_GPO13 | PR0_PRU1_GPI13 | MCASP2_AXR9 | PR0_PRU0_GPO5 | PR0_PRU0_GPI5 | TRC_DATA3 | GPIO0_20 | - | -
145 | IO | U25 | T20 | AB24 | VDDSHV3 | GPMC0_AD14 | GPMC0_AD14 | GPMC_AD14 | VOUT0_DATA22 | UART5_RXD | MCASP2_AFSR | PR0_PRU0_GPO2 | PR0_PRU0_GPI2 | TRC_DATA20 | GPIO0_29 | UART2_CTSn | -
146 | IO | P21 | P19 | V24 | VDDSHV3 | GPMC0_AD6 | GPMC0_AD6 | GPMC_AD6 | PR0_PRU1_GPO14 | PR0_PRU1_GPI14 | MCASP2_AXR10 | PR0_PRU0_GPO6 | PR0_PRU0_GPI6 | TRC_DATA4 | GPIO0_21 | - | -
147 | IO | T24 | R21 | AD25 | VDDSHV3 | GPMC0_AD13 | GPMC0_AD13 | GPMC_AD13 | VOUT0_DATA21 | UART4_TXD | MCASP2_ACLKX | PR0_PRU0_GPO1 | PR0_PRU0_GPI1 | TRC_DATA21 | GPIO0_28 | - | -
148 | IO | N23 | N20 | U21 | VDDSHV3 | GPMC0_AD1 | GPMC0_AD1 | GPMC_AD1 | PR0_PRU1_GPO | PR0_PRU1_GPI9 | MCASP2_AXR5 | PR0_PRU0_GPO | PR0_PRU0_GPI1 | TRC_CTL | GPIO0_16 | - | -
149 | IO | R21 | R22 | W24 | VDDSHV3 | GPMC0_AD11 | GPMC0_AD11 | GPMC_AD11 | VOUT0_DATA19 | UART3_TXD | MCASP2_AXR3 | PR0_PRU1_GPO3 | PR0_PRU1_GPI3 | TRC_DATA23 | GPIO0_26 | - | -
150 | IO | N24 | N19 | U20 | VDDSHV3 | GPMC0_AD2 | GPMC0_AD2 | GPMC_AD2 | PR0_PRU1_GPO10 | PR0_PRU1_GPI10 | MCASP2_AXR6 | PR0_PRU0_GPO2 | PR0_PRU0_GPI2 | TRC_DATA0 | GPIO0_17 | - | -
151 | IO | T22 | T22 | Y24 | VDDSHV3 | GPMC0_AD12 | GPMC0_AD12 | GPMC_AD12 | VOUT0_DATA20 | UART4_RXD | MCASP2_AFSX | PR0_PRU0_GPO0 | PR0_PRU0_GPI0 | TRC_DATA22 | GPIO0_27 | - | -
152 | IO | N25 | N18 | V25 | VDDSHV3 | GPMC0_AD3 | GPMC0_AD3 | GPMC_AD3 | PR0_PRU1_GPO11 | PR0_PRU1_GPI11 | MCASP2_AXR7 | PR0_PRU0_GPO3 | PR0_PRU0_GPI3 | TRC_DATA1 | GPIO0_18 | - | -
153 | IO | T25 | R20 | AA25 | VDDSHV3 | GPMC0_AD10 | GPMC0_AD10 | GPMC_AD10 | VOUT0_DATA18 | UART3_RXD | MCASP2_AXR2 | PR0_PRU1_GPO2 | PR0_PRU1_GPI2 | - | GPIO0_25 | OBSCLK0 | -
154 | IO | M25 | N21 | U22 | VDDSHV3 | GPMC0_AD0 | GPMC0_AD0 | GPMC_AD0 | PR0_PRU1_GPO8 | PR0_PRU1_GPI8 | MCASP2_AXR4 | PR0_PRU0_GPO0 | PR0_PRU0_GPI0 | TRC_CLK | GPIO0_15 | - | -
155 | IO | R24 | P22 | AC25 | VDDSHV3 | GPMC0_AD8 | GPMC0_AD8 | GPMC_AD8 | VOUT0_DATA16 | UART2_RXD | MCASP2_AXR0 | PR0_PRU1_GPO0 | PR0_PRU1_GPI0 | - | GPIO0_23 | - | -
156 | IO | P24 | N17 | T20 | VDDSHV3 | GPMC0_AD4 | GPMC0_AD4 | GPMC_AD4 | PR0_PRU1_GPO12 | PR0_PRU1_GPI12 | MCASP2_AXR8 | PR0_PRU0_GPO4 | PR0_PRU0_GPI4 | TRC_DATA2 | GPIO0_19 | - | -
157 | IO | R25 | R19 | AB25 | VDDSHV3 | GPMC0_AD9 | GPMC0_AD9 | GPMC_AD9 | VOUT0_DATA17 | UART2_TXD | MCASP2_AXR1 | PR0_PRU1_GPO1 | PR0_PRU1_GPI1 | - | GPIO0_24 | - | -
158 | P | - | - | - | - | GND | GND | GND | - | - | - | - | - | - | - | - | -
159 | IO | N20 | M18 | T24 | VDDSHV3 | GPMC0_BE1n | GPMC0_BE1n | GPMC_BE1n | - | - | MCASP2_AXR12 | PR0_PRU0_GPO13 | PR0_PRU0_GPI13 | TRC_DATA11 | GPIO0_36 | - | -
160 | IO | M21 | M19 | T23 | VDDSHV3 | GPMC0_CSn0 | GPMC0_CSn0 | GPMC_CS0n | - | - | MCASP2_AXR14 | PR0_PRU0_GPO17 | PR0_PRU0_GPI17 | TRC_DATA15 | GPIO0_41 | - | -
161 | IO | M24 | L19 | U24 | VDDSHV3 | GPMC0_BE0n_CLE | GPMC0_BE0n_CLE | GPMC_BE0n_CLE | - | MCASP1_ACLKX | - | PR0_PRU0_GPO12 | PR0_PRU0_GPI12 | TRC_DATA10 | GPIO0_35 | - | -
162 | IO | M22 | K18 | P25 | VDDSHV3 | GPMC0_DIR | GPMC0_DIR | GPMC_DIR | PR0_ECAP0_IN_APWM_OUT | - | MCASP2_AXR13 | PR0_PRU0_GPO16 | PR0_PRU0_GPI16 | TRC_DATA14 | - | EQEP2_S | -
163 | IO | L24 | L17 | R24 | VDDSHV3 | GPMC0_OEn_REn | GPMC0_OEn_REn | GPMC_OEn_REn | - | MCASP1_AXR1 | - | PR0_PRU0_GPO10 | PR0_PRU0_GPI10 | TRC_DATA8 | GPIO0_33 | - | -
164 | IO | L23 | L18 | R25 | VDDSHV3 | GPMC0_ADVn_ALE | GPMC0_ADVn_ALE | GPMC_ADVn_ALE | - | MCASP1_AXR2 | - | PR0_PRU0_GPO9 | PR0_PRU0_GPI9 | TRC_DATA7 | GPIO0_32 | - | -
165 | IO | L25 | K19 | T25 | VDDSHV3 | GPMC0_WEn | GPMC0_WEn | GPMC_WEn | - | MCASP1_AXR0 | - | PR0_PRU0_GPO11 | PR0_PRU0_GPI11 | TRC_DATA9 | GPIO0_34 | - | -
166 | IO | L21 | M21 | U23 | VDDSHV3 | GPMC0_CSn1 | GPMC0_CSn1 | GPMC_CS1n | PR0_PRU1_GPO16 | PR0_PRU1_GPI16 | MCASP2_AXR15 | PR0_PRU0_GPO18 | PR0_PRU0_GPI18 | TRC_DATA16 | GPIO0_42 | - | -
167 | IO | K24 | M20 | U25 | VDDSHV3 | GPMC0_CSn3 | GPMC0_CSn3 | GPMC_CS3n | I2C2_SDA | GPMC0_A20 | UART4_TXD | MCASP1_AXR5 | - | TRC_DATA18 | GPIO0_44 | MCASP1_ACLKR | -
168 | IO | K22 | M22 | T22 | VDDSHV3 | GPMC0_CSn2 | GPMC0_CSn2 | GPMC_CS2n | I2C2_SCL | MCASP1_AXR4 | UART4_RXD | PR0_PRU0_GPO19 | PR0_PRU0_GPI19 | TRC_DATA17 | GPIO0_43 | MCASP1_AFSR | -
169 | IO | K25 | K17 | P24 | VDDSHV3 | GPMC0_WPn | GPMC0_WPn | GPMC_WPn | AUDIO_EXT_REFCLK1 | GPMC0_A22 | UART6_TXD | PR0_PRU0_GPO15 | PR0_PRU0_GPI15 | TRC_DATA13 | GPIO0_39 | - | -
170 | P | - | - | - | - | GND | GND | GND | - | - | - | - | - | - | - | - | -
171 | P | - | - | - | - | GND | GND | GND | - | - | - | - | - | - | - | - | -
172 | PO | - | - | - | - | VDDSHV_SDIO | VDDSHV_SDIO | VDDSHV_SDIO | - | - | - | - | - | - | - | - | -
173 | IO | D25 | H22 | K21 | VDDSHV6 | MMC2_CLK | MMC2_CLK | MMC2_CLK | MCASP1_ACLKR | MCASP1_AXR5 | UART6_RXD | - | - | - | GPIO0_69 | - | -
174 | IO | P25 | N22 | Y25 | VDDSHV3 | GPMC0_CLK | GPMC0_CLK | GPMC_CLK | - | MCASP1_AXR3 | GPMC0_FCLK_MUX | PR0_PRU0_GPO8 | PR0_PRU0_GPI8 | TRC_DATA6 | GPIO0_31 | - | -
175 | IO | E23 | F20 | L20 | VDDSHV6 | MMC2_DAT2 | MMC2_DAT2 | MMC2_DAT2 | MCASP1_AXR2 | - | UART5_TXD | - | - | - | GPIO0_66 | - | -
176 | I | - | - | - | - | VSEL_SD | VSEL_SD | VSEL_SD | - | - | - | - | - | - | - | - | -
177 | IO | D24 | G21 | L21 | VDDSHV6 | MMC2_DAT3 | MMC2_DAT3 | MMC2_DAT3 | MCASP1_AXR3 | - | UART5_RXD | - | - | - | GPIO0_65 | - | -
178 | IO | B22 | E22 | J24 | VDDSHV_SDIO | MMC1_CLK | MMC1_CLK | MMC1_CLK | - | TIMER_IO4 | UART3_RXD | - | - | - | GPIO1_46 | - | -
179 | IO | C24 | G22 | K24 | VDDSHV6 | MMC2_CMD | MMC2_CMD | MMC2_CMD | MCASP1_AFSR | MCASP1_AXR4 | UART6_TXD | - | - | - | GPIO0_70 | - | -
180 | P | - | - | - | - | GND | GND | GND | - | - | - | - | - | - | - | - | -
181 | IO | C25 | F21 | K22 | VDDSHV6 | MMC2_DAT1 | MMC2_DAT1 | MMC2_DAT1 | MCASP1_AXR1 | - | - | - | - | - | GPIO0_67 | - | -
182 | IO | D22 | D22 | H25 | VDDSHV_SDIO | MMC1_DAT3 | MMC1_DAT3 | MMC1_DAT3 | CP_GEMAC_CPTS0_TS_COMP | TIMER_IO0 | UART2_RXD | - | - | - | GPIO1_42 | - | -
183 | IO | B24 | E20 | K23 | VDDSHV6 | MMC2_DAT0 | MMC2_DAT0 | MMC2_DAT0 | MCASP1_AXR0 | - | - | - | - | - | GPIO0_68 | - | -
184 | IO | C21 | C22 | H22 | VDDSHV_SDIO | MMC1_DAT2 | MMC1_DAT2 | MMC1_DAT2 | CP_GEMAC_CPTS0_TS_SYNC | TIMER_IO1 | UART2_TXD | - | - | - | GPIO1_43 | - | -
185 | IO | B23 | E21 | K25 | VDDSHV6 | MMC2_SDWP | MMC2_SDWP | MMC2_SDWP | MCASP1_AFSX | - | UART4_TXD | - | - | - | GPIO0_72 | - | -
186 | IO | A22 | B22 | H21 | VDDSHV_SDIO | MMC1_DAT0 | MMC1_DAT0 | MMC1_DAT0 | CP_GEMAC_CPTS0_HW2TSPUSH | TIMER_IO3 | UART2_CTSn | ECAP2_IN_APWM_OUT | - | - | GPIO1_45 | - | -
187 | IO | A23 | F22 | J25 | VDDSHV6 | MMC2_SDCD | MMC2_SDCD | MMC2_SDCD | MCASP1_ACLKX | - | UART4_RXD | - | - | - | GPIO0_71 | - | -
188 | IO | A21 | C21 | H20 | VDDSHV_SDIO | MMC1_CMD | MMC1_CMD | MMC1_CMD | - | TIMER_IO5 | UART3_TXD | - | - | - | GPIO1_47 | - | -
189 | P | - | - | - | - | GND | GND | GND | - | - | - | - | - | - | - | - | -
190 | IO | B21 | D21 | H23 | VDDSHV_SDIO | MMC1_DAT1 | MMC1_DAT1 | MMC1_DAT1 | CP_GEMAC_CPTS0_HW1TSPUSH | TIMER_IO2 | UART2_RTSn | ECAP1_IN_APWM_OUT | - | - | GPIO1_44 | - | -
191 | IO | B20 | A19 | F24 | +3.3VIO | MCASP0_ACLKX | MCASP0_ACLKX | MCASP0_ACLKX | SPI2_CS1 | ECAP2_IN_APWM_OU | - | - | - | - | GPIO1_11 | EQEP1_A | -
192 | IO | D17 | E18 | D23 | +3.3VIO | MMC1_SDCD | MMC1_SDCD | MMC1_SDCD | UART6_RXD | TIMER_IO6 | UART3_RTSn | - | - | - | GPIO1_48 | - | -
193 | IO | A20 | A21 | G20 | +3.3VIO | MCASP0_ACLKR | MCASP0_ACLKR | MCASP0_ACLKR | SPI2_CLK | UART1_TXD | - | - | - | EHRPWM0_B | GPIO1_14 | EQEP1_I | -
194 | IO | C17 | D18 | D24 | +3.3VIO | MMC1_SDWP | MMC1_SDWP | MMC1_SDWP | UART6_TXD | TIMER_IO7 | UART3_CTSn | - | - | - | GPIO1_49 | - | -
195 | P | - | - | - | - | GND | GND | GND | - | - | - | - | - | - | - | - | -
196 | P | - | - | - | - | GND | GND | GND | - | - | - | - | - | - | - | - | -
197 | IO | B19 | C19 | D25 | +3.3VIO | MCASP0_AXR3 | MCASP0_AXR3 | MCASP0_AXR3 | SPI2_D0 | UART1_CTSn | UART6_RXD | PR0_IEP0_EDIO_DATA_IN_OUT28 | ECAP1_IN_APWM_OUT | PR0_UART0_RXD | GPIO1_7 | EQEP0_A | -
198 | IO | D20 | A20 | F25 | +3.3VIO | MCASP0_AFSX | MCASP0_AFSX | MCASP0_AFSX | SPI2_CS3 | AUDIO_EXT_REFCLK | - | - | - | - | GPIO1_12 | EQEP1_B | -
199 | IO | A19 | B19 | E25 | +3.3VIO | MCASP0_AXR2 | MCASP0_AXR2 | MCASP0_AXR2 | SPI2_D1 | UART1_RTSn | UART6_TXD | PR0_IEP0_EDIO_DATA_IN_OU | ECAP2_IN_APWM_OUT | PR0_UART0_TXD | GPIO1_8 | EQEP0_B | -
200 | IO | E19 | B21 | G23 | +3.3VIO | MCASP0_AFSR | MCASP0_AFSR | MCASP0_AFSR | SPI2_CS0 | UART1_RXD | EHRPWM0_A | - | - | - | GPIO1_13 | EQEP1_S | -
201 | IO | B18 | B18 | E24 | +3.3VIO | MCASP0_AXR1 | MCASP0_AXR1 | MCASP0_AXR1 | SPI2_CS2 | ECAP1_IN_APWM_O | - | - | PR0_UART0_RXD | EHRPWM1_A | GPIO1_9 | EQEP0_S | -
202 | IO | A18 | B16 | C25 | +3.3VIO | EXT_REFCLK1 | EXT_REFCLK1 | EXT_REFCLK1 | SYNC1_OUT | SPI2_CS3 | SYSCLKOUT0 | TIMER_IO4 | CLKOUT0 | CP_GEMAC_CPTS0_RFT_CLK | GPIO1_30 | ECAP0_IN_APWM_OUT | -
203 | IO | E18 | B20 | F23 | +3.3VIO | MCASP0_AXR0 | MCASP0_AXR0 | MCASP0_AXR0 | PR0_ECAP0_IN_APWM_OUT | AUDIO_EXT_REFCLK0 | - | - | PR0_UART0_TXD | EHRPWM1_B | GPIO1_10 | EQEP0_I | -
204 | I | D16 | F17 | C23 | +3.3VIO | EXTINTn | EXTINTn | EXTINTn | - | - | - | - | - | - | GPIO1_31 | - | -
205 | IO | B17 | C17 | C24 | +3.3VIO | I2C1_SCL | I2C1_SCL | I2C1_SCL | UART1_RXD | TIMER_IO0 | SPI2_CS1 | EHRPWM0_SYNCI | - | - | GPIO1_28 | EHRPWM2_A | MMC2_SDCD
206 | IO | E15 | C18 | F20 | +3.3VIO | MCAN0_RX | MCAN0_RX | MCAN0_RX | UART5_TXD | TIMER_IO3 | SYNC3_OUT | UART1_RIn | EQEP2_S | PR0_UART0_TXD | GPIO1_25 | MCASP2_AXR1 | EHRPWM_TZn_IN4
207 | IO | A17 | E17 | B24 | +3.3VIO | I2C1_SDA | I2C1_SDA | I2C1_SDA | UART1_TXD | TIMER_IO1 | SPI2_CLK | EHRPWM0_SYNCO | - | - | GPIO1_29 | EHRPWM2_B | MMC2_SDWP
208 | IO | C15 | B17 | B23 | +3.3VIO | MCAN0_TX | MCAN0_TX | MCAN0_TX | UART5_RXD | TIMER_IO2 | SYNC2_OUT | UART1_DTRn | EQEP2_I | PR0_UART0_RXD | GPIO1_24 | MCASP2_AXR0 | EHRPWM_TZn_IN3
209 | IO | B14 | E15 | C21 | +3.3VIO | SPI0_D1 | SPI0_D1 | SPI0_D1 | CP_GEMAC_CPTS0_HW2TSPUSH | EHRPWM_TZn_IN0 | - | - | - | - | GPIO1_19 | - | -
210 | P | - | - | - | - | GND | GND | GND | - | - | - | - | - | - | - | - | -
211 | IO | B13 | B15 | B20 | +3.3VIO | SPI0_D0 | SPI0_D0 | SPI0_D0 | CP_GEMAC_CPTS0_HW1TSPUSH | EHRPWM1_B | - | - | - | - | GPIO1_18 | - | -
212 | IO | B15 | C15 | C22 | +3.3VIO | UART0_RTSn | UART0_RTSn | UART0_RTSn | SPI0_CS3 | I2C3_SDA | UART2_TXD | TIMER_IO7 | AUDIO_EXT_REFCLK1 | PR0_ECAP0_IN_APWM_OUT | GPIO1_23 | MCASP2_ACLKX | MMC2_SDWP
213 | IO | C13 | C16 | E20 | +3.3VIO | SPI0_CS1 | SPI0_CS1 | SPI0_CS1 | CP_GEMAC_CPTS0_TS_COMP | EHRPWM0_B | ECAP0_IN_APWM_OUT | - | - | - | GPIO1_16 | - | EHRPWM_TZn_IN5
214 | IO | D14 | E14 | A22 | +3.3VIO | UART0_RXD | UART0_RXD | UART0_RXD | ECAP1_IN_APWM_OUT | SPI2_D0 | EHRPWM2_A | - | - | - | GPIO1_20 | - | -
215 | IO | A13 | D16 | D20 | +3.3VIO | SPI0_CS0 | SPI0_CS0 | SPI0_CS0 | - | EHRPWM0_A | - | - | - | PR0_ECAP0_SYNC_IN | GPIO1_15 | - | -
216 | IO | E14 | D15 | B22 | +3.3VIO | UART0_TXD | UART0_TXD | UART0_TXD | ECAP2_IN_APWM_OUT | SPI2_D1 | EHRPWM2_B | - | - | - | GPIO1_21 | - | -
217 | IO | A14 | A17 | B21 | +3.3VIO | SPI0_CLK | SPI0_CLK | SPI0_CLK | CP_GEMAC_CPTS0_TS_SYNC | EHRPWM1_A | - | - | - | - | GPIO1_17 | - | -
218 | IO | A15 | F14 | A23 | +3.3VIO | UART0_CTSn | UART0_CTSn | UART0_CTSn | SPI0_CS2 | I2C3_SCL | UART2_RXD | TIMER_IO6 | AUDIO_EXT_REFCLK0 | PR0_ECAP0_SYNC_OUT | GPIO1_22 | MCASP2_AFSX | MMC2_SDCD
219 | P | - | - | - | - | GND | GND | GND | - | - | - | - | - | - | - | - | -
220 | P | - | - | - | - | GND | GND | GND | - | - | - | - | - | - | - | - | -
221 | IO | B12 | D14 | F14 | VDDSHV_MCU | MCU_RESETSTATz | MCU_RESETSTATz | MCU_RESETSTATz | - | - | - | - | - | - | MCU_GPIO0_21 | - | -
222 | IO | E12 | C13 | B12 | VDDSHV_MCU | EMU0 | EMU0 | EMU0 | - | - | - | - | - | - | - | - | -
223 | I | E11 | C12 | F11 | VDDSHV_MCU | MCU_RESETz | MCU_RESETz | MCU_RESETz | - | - | - | - | - | - | - | - | -
224 | O | D12 | C14 | C14 | VDDSHV_MCU | TDO | TDO | TDO | - | - | - | - | - | - | - | - | -
225 | O | F22 | F19 | G25 | +3.3VIO | RESETSTATz | RESETSTATz | RESETSTATz | - | - | - | - | - | - | - | - | -
226 | I | - | - | - | - | EMU_RSTn | EMU_RSTn | EMU_RSTn | - | - | - | - | - | - | - | - | -
227 | I | F20 | E19 | G24 | +3.3VIO | RESET_REQz | RESET_REQz | RESET_REQz | - | - | - | - | - | - | - | - | -
228 | IO | C11 | E10 | D13 | VDDSHV_MCU | EMU1 | EMU1 | EMU1 | - | - | - | - | - | - | - | - | -
229 | O | E21 | F18 | H24 | +3.3VIO | PORz_OUT | PORz_OUT | PORz_OUT | - | - | - | - | - | - | - | - | -
230 | I | B11 | B14 | E14 | VDDSHV_MCU | TMS | TMS | TMS | - | - | - | - | - | - | - | - | -
231 | IO | D10 | D9 | D11 | VDDSHV_MCU | MCU_I2C0_SDA | MCU_I2C0_SDA | MCU_I2C0_SDA | - | - | - | - | - | - | MCU_GPIO0_18 | - | -
232 | I | A11 | A16 | E13 | VDDSHV_MCU | TDI | TDI | TDI | - | - | - | - | - | - | - | - | -
233 | IO | A8 | E12 | E11 | VDDSHV_MCU | MCU_I2C0_SCL | MCU_I2C0_SCL | MCU_I2C0_SCL | - | - | - | - | - | - | MCU_GPIO0_17 | - | -
234 | I | B10 | F15 | B13 | VDDSHV_MCU | TRSTn | TRSTn | TRSTn | - | - | - | - | - | - | - | - | -
235 | IO | C9 | B12 | D10 | VDDSHV_MCU | MCU_SPI0_D1 | MCU_SPI0_D1 | MCU_SPI0_D1 | - | - | - | - | - | - | MCU_GPIO0_4 | - | -
236 | I | A10 | A14 | C13 | VDDSHV_MCU | TCK | TCK | TCK | - | - | - | - | - | - | - | - | -
237 | IO | D9 | A15 | B11 | VDDSHV_MCU | MCU_SPI0_D0 | MCU_SPI0_D0 | MCU_SPI0_D0 | - | - | - | - | - | - | MCU_GPIO0_3 | - | -
238 | P | - | - | - | - | VPP | VPP | VPP | - | - | - | - | - | - | - | - | -
239 | IO | E8 | E11 | B10 | VDDSHV_MCU | MCU_SPI0_CS0 | MCU_SPI0_CS0 | MCU_SPI0_CS0 | - | - | - | WKUP_TIMER_IO1 | - | - | MCU_GPIO0_0 | - | -
240 | P | - | - | - | - | GND | GND | GND | - | - | - | - | - | - | - | - | -
241 | IO | B8 | C11 | E10 | VDDSHV_MCU | MCU_SPI0_CS1 | MCU_SPI0_CS1 | MCU_SPI0_CS1 | MCU_OBSCLK0 | MCU_SYSCLKOUT0 | MCU_EXT_REFCLK0 | MCU_TIMER_IO1 | - | - | MCU_GPIO0_1 | - | -
242 | IO | B6 | D10 | B7 | +3.3VIO | MCU_UART0_RTSn | MCU_UART0_RTSn | MCU_UART0_RTSn | MCU_TIMER_IO1 | - | MCU_SPI1_D1 | - | - | - | MCU_GPIO0_8 | - | -
243 | IO | A7 | B13 | C10 | VDDSHV_MCU | MCU_SPI0_CLK | MCU_SPI0_CLK | MCU_SPI0_CLK | - | - | - | - | - | - | MCU_GPIO0_2 | - | -
244 | IO | A6 | B11 | B8 | +3.3VIO | MCU_UART0_CTSn | MCU_UART0_CTSn | MCU_UART0_CTSn | MCU_TIMER_IO0 | - | MCU_SPI1_D0 | - | - | - | MCU_GPIO0_7 | - | -
245 | P | - | - | - | - | GND | GND | GND | - | - | - | - | - | - | - | - | -
246 | IO | B5 | D8 | B6 | +3.3VIO | MCU_UART0_RXD | MCU_UART0_RXD | MCU_UART0_RXD | - | - | - | - | - | - | MCU_GPIO0_5 | - | -
247 | IO | B9 | D13 | A13 | VDDSHV_MCU | WKUP_I2C0_SCL | WKUP_I2C0_SCL | WKUP_I2C0_SCL | - | - | - | - | - | - | MCU_GPIO0_19 | - | -
248 | IO | A5 | F8 | C8 | +3.3VIO | MCU_UART0_TXD | MCU_UART0_TXD | MCU_UART0_TXD | - | - | - | - | - | - | MCU_GPIO0_6 | - | -
249 | IO | A9 | E13 | C11 | VDDSHV_MCU | WKUP_I2C0_SDA | WKUP_I2C0_SDA | WKUP_I2C0_SDA | - | - | - | - | - | - | MCU_GPIO0_20 | - | -
250 | P | - | - | - | - | GND | GND | GND | - | - | - | - | - | - | - | - | -
251 | IO | B4 | C9 | D8 | +3.3VIO | WKUP_UART0_RXD | WKUP_UART0_RXD | WKUP_UART0_RXD | - | MCU_SPI0_CS2 | - | - | - | - | MCU_GPIO0_9 | - | -
252 | IO | E5 | D7 | F8 | +3.3VIO | MCU_MCAN1_TX | MCU_MCAN1_TX | MCU_MCAN1_TX | MCU_TIMER_IO2 | - | MCU_SPI1_CS1 | MCU_EXT_REFCLK0 | - | - | MCU_GPIO0_15 | - | -
253 | IO | C5 | E9 | D7 | +3.3VIO | WKUP_UART0_TXD | WKUP_UART0_TXD | WKUP_UART0_TXD | - | MCU_SPI1_CS2 | - | - | - | - | MCU_GPIO0_10 | - | -
254 | IO | D4 | B9 | E7 | +3.3VIO | MCU_MCAN1_RX | MCU_MCAN1_RX | MCU_MCAN1_RX | MCU_TIMER_IO3 | MCU_SPI0_CS2 | MCU_SPI1_CS2 | MCU_SPI1_CLK | - | - | MCU_GPIO0_16 | - | -
255 | IO | C6 | C10 | C7 | +3.3VIO | WKUP_UART0_CTSn | WKUP_UART0_CTSn | WKUP_UART0_CTSn | WKUP_TIMER_IO0 | - | MCU_SPI1_CS0 | - | - | - | MCU_GPIO0_11 | - | -
256 | IO | B3 | E8 | D6 | +3.3VIO | MCU_MCAN0_RX | MCU_MCAN0_RX | MCU_MCAN0_RX | MCU_TIMER_IO0 | MCU_SPI1_CS3 | - | - | - | - | MCU_GPIO0_14 | - | -
257 | IO | A4 | C8 | B7 | +3.3VIO | WKUP_UART0_RTSn | WKUP_UART0_RTSn | WKUP_UART0_RTSn | WKUP_TIMER_IO1 | - | MCU_SPI1_CLK | - | - | - | MCU_GPIO0_12 | - | -
258 | IO | D6 | C7 | E8 | +3.3VIO | MCU_MCAN0_TX | MCU_MCAN0_TX | MCU_MCAN0_TX | WKUP_TIMER_IO0 | MCU_SPI0_CS3 | - | - | - | - | MCU_GPIO0_13 | - | -
259 | P | - | - | - | - | GND | GND | GND | - | - | - | - | - | - | - | - | -
260 | P | - | - | - | - | GND | GND | GND | - | - | - | - | - | - | - | - | -